## Sheet1
Version 2.1 2011-06
SCHEDULE OF ENGINEERING VALUES
STRUCTURAL ENGINEERING
BUILDING PROJECT
2006 FEE SCALES
SERVICE:
WCS NO:
| STAGE | PRELIMINARY DESIGN
| VALUES | ESTIMATES
INTRODUCTION:
Fees are calculated on the value of the work designed and detailed by the engineer and for which the engineer is responsible. This value is established by extracting from the estimates, priced schedule of quantities, or final account the items relating to the engineer’s drawings. The value must also include the pro-rata portion of preliminary and general items as well as the relevant contract price adjustment.
The fees relating to certain items are subject to certain multiplication factors however and these are listed below. It must be realized that it may be possible for certain items to be affected by more than one factor. Care must thus be taken when grouping items in “same multiplication factor” groups. The comments that follow the group headings below are supplied simply to make it easier to identify/recognize the specific items.
Please take note that reference to “cladding” refers to cladding designed, detailed, or specified by the engineer and not to patented roof sheeting specified by the architect.
1. PRELIMINARY DESIGN, DESIGN & TENDER AND WORKING DRAWING STAGES (TABLE 1)
● Fees on alterations to existing works must be multiplied by 1.25.
● Fees on the repeats of a series of duplicates must be multiplied by 0.25.
● Fees on mass concrete foundations, brickwork and cladding designed and detailed by the engineer must be multiplied by 0.33.
On completion of this schedule the values must be entered on the input sheet of the pro forma account. (columns A, B or D, depending on the stage of the project)
TABLE 1: PRELIMINARY DESIGN, DESIGN & TENDER AND WORKING DRAWING STAGES.
| VALUE ITEMS (IN SAME MULTIPLICATION FACTOR GROUPS) |  | VALUE (Excluding VAT)
1 | Value of work not affected by any factors
This will thus exclude all items in existing facilities, all values of mass concrete foundations, brickwork and cladding as well as all items in the repeats of a series of duplicates. It must include all non-factored items in the first structure of a series of duplicates.
| VALUE ITEMS (IN SAME MULTIPLICATION FACTOR GROUPS) |  | VALUE (Excluding VAT)
2 | Value of all alterations to existing facilities not affected by any factor other than 1.25
This will include all the structural items in the existing facilities except of course mass concrete foundations, brickwork and cladding and if there are repeats of an existing facility, only the first should be considered.
3 | Value of duplicates not affected by any factor other than 0.25
This will include all items in the repeats of a series of duplicates except mass concrete foundations, brickwork and cladding items. Duplicates of existing structures are excluded.
4 | Value of mass concrete foundations, brickwork and cladding not affected by any factor other than 0.33
This will include the value of all mass concrete foundations, brickwork and cladding except that in an existing facilities or in the repeats of a series of duplicates. Items in the first structure of a series of duplicates must be included.
5 | Value of work in duplicated existing facilities not affected by any factors other than 1.25 and 0.25.
This will include the value of all items in duplicated existing facilities except mass concrete foundations, brickwork and cladding. The first structure in a series of existing duplicates is of course excluded from this value.
6 | Value of mass concrete foundations, brickwork and cladding in existing facilities affected by 0.33 and 1.25 factors only.
This will obviously only include the value of mass concrete foundations, brickwork and cladding in existing facilities. If there are a series of duplicated existing facilities only items in the first structure of the repeats must be included.
7 | Value of mass concrete foundations, brickwork and cladding in duplicates affected by 0.33 and 0.25 factors only.
This should only include the value of mass concrete foundations, brickwork and cladding in the repeats of a series of new duplicates. Duplicates in existing structures are excluded.
8 | Value of mass concrete foundations, brickwork and cladding in duplicated existing facilities affected by 1.25, 0.33 and 0.25 factors.
This should only include the value of mass concrete foundations, brickwork and cladding in the repeats of a series of existing facilities.
TOTAL
2. CONSTRUCTION AND COMPLETION STAGES (TABLE 2)
● Fees on alterations to existing works must be multiplied by 1.25.
On completion of this schedule the values must be entered on the input sheet of the pro forma account. (column C)
TABLE 2: CONSTRUCTION AND COMPLETION STAGES (interim payments).
| VALUE ITEMS (IN SAME MULTIPLICATION FACTOR GROUPS) |  | VALUE
(Excluding VAT)
1 | Value of all work completed, excluding value of work to existing facilities
Exactly what this group heading says. Should include all items except those in existing facilities.
2 | Value of all alterations to existing facilities completed affected by the 1.25 factor.
Only items in existing facilities must be included here.
TOTAL COMPLETED
Compiled by …………………………………………. Date…………………………………..
Name of firm: ___________________________