## Sheet1
Version 1.1 2011-06
SCHEDULE OF ENGINEERING VALUES
MECHANICAL ENGINEERING:
ENGINEERING PROJECT
2010 FEE SCALES
SERVICE:
WCS NO:
| VALUES | ESTIMATE
| STAGE: | INCEPTION
INTRODUCTION:
Fees are calculated on the value of the work designed and detailed by the engineer and for which the engineer is responsible. This value is established by extracting from the estimates, priced schedule of quantities, or final account the items relating to the engineer’s drawings. The value must also include the pro-rata portion of preliminary and general items as well as the relevant contract price adjustment.
The fees relating to certain items are however, subject to different multiplication factors as listed below. It must be realized that it may be possible for certain items to be affected by more than one factor. Care must thus be taken when grouping items in “same multiplication factor” groups. The multiplication factors apply to the calculated fees for the different value items and not to the values of the items.
1. PRELIMINARY DESIGN, DESIGN AND TENDER STAGES (TABLE 1)
● Fees on the repeats of a series of duplicates must be multiplied by 0.25.
● Fees on alterations to existing works must be multiplied by 1.25.
When the engineer is appointed as Principal Agent an additional fee of 1% of the total cost of the works is also applicable. No further factors apply to this additional fee.
On completion of this schedule the values must be entered on the input sheet of the pro forma account. (columns A, B or D, depending on the stage of the project)
TABLE 1: PRELIMINARY DESIGN, DESIGN AND TENDER STAGES
| VALUE ITEMS (IN SAME MULTIPLICATION FACTOR GROUPS) |  | VALUE (Excluding VAT)
1 | Value of work not affected by any factors
This will thus exclude all items in existing facilities, as well as all items in the repeats of a series of duplicates.
2 | Value of duplicates not affected by any factor other than 0.25
This will include all items in the repeats of a series of duplicates. Duplicates in existing structures are excluded.
3 | Value of all alterations to existing facilities not affected by any factor other than 1.25
This will include all the items in the existing facilities and if there are repeats of an existing facility, only the first should be considered.
4 | Value of work in duplicated existing facilities affected by both 1.25 and 0.25 factors.
This will include the value of all items in duplicated existing facilities. The first structure in a series of duplicates is of course excluded from this value.
TOTAL
PRINCIPAL AGENT
1 | TOTAL COST OF THE WORKS COMPRISING THE PROJECT INCLUDING P&G AND CPA. (Only when the mechanical engineer is appointed as principal agent)
TOTAL COST OF THE PROJECT.
2. CONTRACT ADMINISTRATION AND INSPECTION, CLOSE-OUT STAGES. (TABLE 2)
● Fees on alterations to existing works must be multiplied by 1.25.
When the engineer is appointed as Principal Agent an additional fee of 1% of the total cost of the works is also applicable. No further factors apply to this additional fee.
On completion of this schedule the values must be entered on the input sheet of the pro forma account. (column C)
TABLE 2: CONTRACT ADMINISTRATION AND INSPECTION, CLOSE-OUT STAGES (interim payments).
| VALUE ITEMS (IN SAME MULTIPLICATION FACTOR GROUPS) |  | VALUE
(Excluding VAT)
1 | Value of work completed not affected by any factors
This will include the first and the repeats of a series of duplicates. It must however exclude all work in existing facilities.
2 | Value of all alterations to existing facilities completed not affected by any factor other than the 1.25.
This will include all the items in the existing facilities. It will include the first and the repeats of a series of duplicates in existing facilities.
TOTAL
PRINCIPAL AGENT
1 | TOTAL COST OF THE WORKS COMPLETED COMPRISING THE PROJECT INCLUDING P&G AND CPA. (Only when the mechanical engineer is appointed as principal agent)
TOTAL COST OF THE PROJECT COMPLETED.
Compiled by ____________________ Date ____________________
Certified as correct: ______________________
Name of firm: ___________________________