## Sheet1
Version 1.0 2013-02
SCHEDULE OF ENGINEERING VALUES
CIVIL ENGINEERING
ENGINEERING PROJECT
| RELEVANT FEE TABLES (YEAR) | 2013
SERVICE:
WCS NO:
| STAGE | INCEPTION
| PERCENTAGE OF STAGE COMPLETED - N/A for INCEPTION, CONTRACT ADMINISTRATION or CLOSE-OUT STAGE | 80%
| VALUES | ESTIMATES
INTRODUCTION:
Fees are calculated on the value of the work designed and detailed by the engineer and for which the engineer is responsible. This value is established by extracting from the estimates, priced schedule of quantities, or final account the items relating to the engineer’s drawings. The value must also include the pro-rata portion of preliminary and general items as well as the relevant contract price adjustment.
The fees relating to certain items are however, subject to different multiplication factors as listed below. It must be realized that it may be possible for certain items to be affected by more than one factor. Care must thus be taken when grouping items in “same multiplication factor” groups. The multiplication factors apply to the calculated fees for the different value items and not to the values of the items.
Works relating to water and waste water treatment works carry a 1.25 multiplication factor on top of the applicable factors for work other than works relating to water and waste water treatment works. Value items for water and waste water treatment works are therefore listed separately (Tables 1B and 2B). The comments that follow the group headings in the tables below are supplied simply to make it easier to identify/recognize the specific items.
Please take note that reference to “cladding” refers to cladding designed, detailed, or specified by the engineer and not to patented roof sheeting specified by the architect.
TABLE 1: DESIGN AND TENDER STAGES
● Fees on the repeats of a series of duplicates must be multiplied by 0.25.
● Fees on alterations to existing works must be multiplied by 1.25.
● Fees on mass concrete foundations, brickwork and cladding designed and detailed by the engineer must be multiplied by 0.33.
Fees on work relating to water and waste water treatment works must be multiplied by an additional factor of 1.25.
The engineer receives an additional fee on the value of the reinforced concrete and structural steel works of the project. A separate fee scale is applicable and no factors apply.
When the engineer is appointed as Principal Agent an additional fee of 1% of the total cost of the works is also applicable. No factors apply to this additional fee.
On completion of this schedule the values must be entered on the input sheet of the pro forma account. (columns A, B or D, depending on the stage of the project)
TABLE 1A: INCEPTION, PRELIMINARY DESIGN: CONCEPT & VIABILITY, DETAIL DESIGN AND DOCUMENTATION & PROCUREMENT STAGES.
(Excluding work relating to Water and Waste Water Treatment Works)
| VALUE ITEMS (IN SAME MULTIPLICATION FACTOR GROUPS) |  | VALUE (Excluding VAT)
1 | Value of work not affected by any factors - Work on completely new terrain.
This will thus exclude all items in existing facilities, all values of mass concrete foundations, brickwork and cladding as well as all items in the repeats of a series of duplicates. It must include all non-factored items in the first structure of a series of duplicates.
2 | Value of duplicates not affected by any factor other than 0.25
This will include all items in the repeats of a series of duplicates except mass concrete foundations, brickwork and cladding items. Duplicates in existing structures are excluded.
3 | Value of all alterations to existing facilities not affected by any factor other than 1.25
This will include all the items in ]existing facilities except of course mass concrete foundations, brickwork and cladding and if there are repeats of an existing facility, only the first should be considered.
4 | Value of mass concrete foundations, brickwork and cladding not affected by any factor other than 0.33
This will include the value of all mass concrete foundations, brickwork and cladding except that in existing facilities or in the repeats of a series of duplicates. Items in the first structure of a series of duplicates must be included.
5 | Value of mass concrete foundations, brickwork and cladding in existing facilities affected by both 0.33 and 1.25 factors.
This will obviously only include the value of mass concrete foundations, brickwork and cladding in existing facilities. If there are a series of duplicated existing facilities only items in the first structure of the repeats must be included.
6 | Value of mass concrete foundations, brickwork and cladding in duplicates affected by both 0.33 and 0.25 factors.
This should only include the value of mass concrete foundations, brickwork and cladding in the repeats of a series of duplicates. Duplicates in existing structures are excluded.
7 | Value of work in duplicated existing facilities affected by both 1.25 and 0.25 factors.
This will include the value of all items in duplicated existing facilities except mass concrete foundations, brickwork and cladding. The first structure in a series of existing duplicates is of course excluded from this value.
8 | Value of mass concrete foundations, brickwork and cladding in duplicated existing facilities affected by 1.25, 0.33 and 0.25 factors.
This should only include the value of mass concrete foundations, brickwork and cladding in the repeats of a series of existing facilities.
| TOTAL |  | 0
1 | Total reinforced concrete and structural steel work by the engineer appropriate to clause 4.2.1 (2) of the Guidelines
Note that the reinforced concrete and structural steel work in water and waste water treatment works is included in this value item.
TOTAL
PRINCIPAL AGENT
TOTAL COST OF THE WORKS COMPRISING THE PROJECT, INCLUDING P&G AND CPA. (Only when the engineer is appointed as principal agent)
| TOTAL COST OF THE PROJECT. |  | 0
TABLE 1B: INCEPTION, PRELIMINARY DESIGN: CONCEPT & VIABILITY, DETAIL DESIGN AND DOCUMENTATION & PROCUREMENT STAGES.
(Relating to Water and Waste Water Treatment Works)
| VALUE ITEMS (IN SAME MULTIPLICATION FACTOR GROUPS) |  | VALUE (Excluding VAT)
1 | Value of water & waste water treatment works not affected by other factors
This will thus exclude all items in existing facilities, all values of mass concrete foundations, brickwork and cladding as well as all items in the repeats of a series of duplicates. It must include all non-factored items in the first structure of a series of duplicates.
2 | Value of water & waste water treatment works duplicates not affected by any factor other than 0.25
This will include all items in the repeats of a series of duplicates except mass concrete foundations, brickwork and cladding items. Duplicates in existing structures are excluded.
3 | Value of all alterations to existing water & waste water treatment works not affected by any factor other than 1.25
This will include all the items in existing facilities except of course mass concrete foundations, brickwork and cladding and if there are repeats of an existing facility, only the first should be considered.
4 | Value of mass concrete foundations, brickwork and cladding in water & waste water treatment works not affected by any factor other than 0.33
This will include the value of all mass concrete foundations, brickwork and cladding except that in an existing facilities or in the repeats of a series of duplicates. Items in the first structure of a series of duplicates must be included.
5 | Value of mass concrete foundations, brickwork and cladding in existing water & waste water treatment works affected by 0.33 and 1.25 factors.
This will obviously only include the value of mass concrete foundations, brickwork and cladding in existing facilities. If there are a series of duplicated existing facilities only items in the first structure of the repeats must be included.
6 | Value of mass concrete foundations, brickwork and cladding in water & waste water treatment works duplicates affected by 0.33 and 0.25 factors.
This should only include the value of mass concrete foundations, brickwork and cladding in the repeats of a series of duplicates. Duplicates in existing structures are excluded.
7 | Value of work in duplicated existing water & waste water treatment works affected by 1.25 and 0.25 factors.
This will include the value of all items in duplicated existing facilities except mass concrete foundations, brickwork and cladding. The first structure in a series of duplicates is of course excluded from this value.
8 | Value of mass concrete foundations, brickwork and cladding in duplicated existing water & waste water treatment works affected by 1.25, 0.33 and 0.25 factors.
This should only include the value of mass concrete foundations, brickwork and cladding in the repeats of a series of existing facilities.
| TOTAL |  | 0
2. CONSTRUCTION AND COMPLETION STAGES (TABLES 2A AND 2B)
● Fees on alterations to existing works must be multiplied by 1.25.
● Fees relating to water & waste water treatment works must be multiplied by an additional factor of 1.25.
The engineer receives an additional fee on the value of the reinforced concrete and structural steel work of the project. A separate fee scale is applicable and no factors apply.
When the engineer is appointed as Principal Agent an additional fee of 1% of the total cost of the works is also applicable. No further factors apply to this additional fee.
The multiplication factors on repeats and mass concrete foundations, brick work and cladding are not applicable during construction stage and the full fees are paid out.
On completion of this schedule the values must be entered on the input sheet of the pro forma account. (column C)
TABLE 2A: CONTRACT ADMINISTRATION AND INSPECTION AND CLOSE-OUT STAGES (interim payments).
(Excluding work relating to Water and Waste Water Treatment Works)
| VALUE ITEMS (IN SAME MULTIPLICATION FACTOR GROUPS) |  | VALUE
(Excluding VAT)
1 | Value of work completed not affected by any factors
This will thus exclude work in existing facilities.
2 | Value of all alterations to existing facilities completed not affected by any factor other than the 1.25.
This will include all the items in existing facilities.
| TOTAL |  | 0
1 | Value of reinforced concrete & structural steel work completed.
Note that the reinforced concrete and structural steel work in water and waste water treatment works is included in this value item.
| TOTAL |  | 0
PRINCIPAL AGENT
1 | TOTAL COST OF THE WORKS COMPRISING THE PROJECT COMPLETED, INCLUDING P&G AND CPA. (Only when the structural engineer is appointed as principal agent)
| TOTAL COST OF THE PROJECT COMPLETED. |  | 0
TABLE 2B: CONTRACT ADMINISTRATION & INSPECTION AND CLOSE-OUT STAGES (interim payments).
(Relating to Water and Waste Water Treatment Works)
| VALUE ITEMS (IN SAME MULTIPLICATION FACTOR GROUPS) |  | VALUE
(Excluding VAT)
1 | Value of water & waste water treatment works completed not affected by other factors
This will exclude work in existing facilities.
2 | Value of all alterations to existing water & waste water treatment works completed also affected by the 1.25 factor.
This will include all items in existing facilities.
| TOTAL |  | 0
Compiled by …………………………………………. Date…………………………………..
Name of firm: ___________________________