## Sheet1
Version 1.0 2024-00
SCHEDULE OF ENGINEERING VALUES
CIVIL ENGINEERING
MULTI-DISCIPLINARY PROJECT
| RELEVANT FEE TABLES (YEAR) | 2024
SERVICE:
WCS NO:
| STAGE | INCEPTION
| PERCENTAGE OF STAGE COMPLETED - N/A for INCEPTION, CONTRACT ADMINISTRATION or CLOSE-OUT STAGE | 70%
| VALUES | ESTIMATES
INTRODUCTION:
Fees are calculated on the value of the work designed and detailed by the engineer and for which the engineer is responsible. This value is established by extracting from the estimates, priced schedule of quantities, or final account the items relating to the engineer’s drawings. The value must also include the pro-rata portion of preliminary and general items as well as the relevant contract price adjustment.
The fees relating to certain items are subject to certain multiplication factors however as listed below. It must be realized that it may be possible for certain items to be affected by more than one factor. Care must thus be taken when grouping items in “same multiplication factor” groups. The comments that follow the group headings in the tables below are supplied simply to make it easier to identify/recognize the specific items.
1. DESIGN AND TENDER STAGES.
● Fees on alterations to existing works must be multiplied by 1.25.
● Fees on the repeats of a series of duplicates must be multiplied by 0.25.
● Fees for internal water and drainage works in buildings (only if the civil engineer is specifically appointed to deal with this) must be multiplied 1.25.
On completion of this schedule the values must be entered on the input sheet of the pro forma account. (columns A, B or D, depending on the stage of the project)
TABLE 1: INCEPTION, PRELIMINARY DESIGN: CONCEPT & VIABILITY, DETAIL DESIGN AND DOCUMENTATION & PROCUREMENT STAGES.
| VALUE ITEMS (IN SAME MULTIPLICATION FACTOR GROUPS) |  | VALUE (Excluding VAT)
1 | Value of work not affected by any factors
This will thus exclude all items in existing facilities, all values of internal water and drainage items for buildings and must also exclude all items in the repeats of a series of duplicates. Must of course include all non-factored items in the first structure of a series of duplicates.
2 | Value of all alterations to existing facilities not affected by any factor other than 1.25
This should thus include all the items in the existing facilities except of course any internal water and drainage items in the case of a building and if there are repeats of an existing facility, only the first should be considered.
| VALUE ITEMS (IN SAME MULTIPLICATION FACTOR GROUPS) (Continue from P1) |  | VALUE (Excluding VAT)
3 | Value of duplicates not affected by any factor other than 0.25
This should thus include all items in the repeats of a series of duplicates except any internal water and drainage items in the case of a building. Of course, if the series of duplicates are existing structures, no items are valid.
4 | Value of internal water and drainage in buildings not affected by any factor other than 1.25.
This should thus only include the value of any internal water and drainage items in buildings except of course in an existing facility or in the repeats of a series of duplicates. Naturally the items in the first structure of a series of duplicates must be included.
5 | Value of work in duplicated existing facilities affected by both 1.25 and 0.25 factors.
This should thus include the value of all items in duplicated existing facilities except internal water and drainage items in the case of buildings. Naturally no items of the first structure in a series of existing duplicates should be taken.
6 | Value of internal water and drainage in buildings in existing facilities affected by 1.25 and 1.25 factors only.
This should obviously only include the value of the internal water and drainage items in existing buildings. If there are a series of duplicated existing facilities only items in the first structure of the repeats must be used.
7 | Value of internal water and drainage in buildings in duplicates affected by 1.25 and 0.25 factors only.
This should only include the value of the internal water and drainage items in buildings in the repeats of a series of new duplicates. Not valid if the duplicates are existing structures.
8 | Value of internal water and drainage in buildings in duplicated existing facilities affected by 1.25, 0.25, and 1.25 factors only.
This should only include the value of the internal water and drainage items in buildings in the repeats of a series of existing facilities.
2. CONSTRUCTION AND CLOSE-OUT STAGES (TABLE 2)
● Fees on alterations to existing works must be multiplied by 1.25.
● Fees for internal water and drainage works in buildings (only if the civil engineer is specifically appointed to deal with this) must be multiplied 1.25.
On completion of this schedule the values must be entered on the input sheet of the pro forma account. (column C)
TABLE 2: CONTRACT ADMINISTRATION & INSPECTION AND CLOSE-OUT STAGES (interim payments).
| VALUE ITEMS (IN SAME MULTIPLICATION FACTOR GROUPS) |  | VALUE
(Excluding VAT)
1 | Value of work completed not affected by any factors.
Should thus include all items except alterations to existing facilities and internal water and drainage items to buildings.
2 | Value of all alterations to existing facilities completed affected by the 1.25 factor.
Should thus only include the value of items in alterations to existing facilities except of course internal water and drainage items to buildings.
3 | Value of internal water and drainage work in buildings completed not affected by any factor other than 1.25
Should thus only include value of internal water and drainage items to new buildings.
4 | Value of internal water and drainage work in buildings in existing facilities completed, affected by 1.25 and1.25 factors.
The value thus of internal water and drainage items to existing buildings only.
TOTAL COMPLETED
Compiled by …………………………………………. Date…………………………………..
Name of firm: ___________________________