## Bill No.1 - Alterations
FRAMEWORK: Main Bills of Quantities Rev. 01
SECTION | BILL | PAGE NO | Item No | DOC REF |  | UNIT | QTY | RATE | AMOUNT
2 | 1 | 2 |  | 2 | BILL NO. 1
2 | 1 | 2 |  | 2 | ALTERATIONS
2 | 1 | 2 |  | 2 | NOTE: The use of trade names is an indication of a standard acceptable to the Principal Agent. Any other equal alternative product / brand may be used with prior written approval of the Principal Agent
2 | 1 | 2 |  | 2 | NOTE: Tenderers are advised to study the General Preambles for Trades (2017 Edition) before pricing this bill
2 | 1 | 2 |  | 2 | NOTE: Unless otherwise stated herein, all items in this bill shall be deemed to fall into Work Group No 102 for Haylett formula purposes
2 | 1 | 2 |  | 2 | ----------------------------------------
2 | 1 | 2 |  | 2 | SUPPLEMENTARY PREAMBLES
Preliminaries and General
Rates for items in their respective trades throughout this entire bills of quantities will be deemed to include for the necessary preliminary and general cost in its entirety as it may apply. The tenderer is referred to Part C2.1 - Pricing Instructions (PG-02.1 EC).
Quantities
The quantities given in the Bill of Quantities are estimates only, and subject to remeasuring during the execution of the work. The Contractor shall obtain the Principal Agent's detailed instructions for all work before ordering any materials or executing work or making arrangements for it.
The Works as finally completed in accordance with the Contract shall be measured and paid for as specified in the Bill of Quantities and in accordance with the General and Special Conditions of Contract, the Standard, Project and Particular Specifications and the Drawings. Unless otherwise stated, items are measured net in accordance with the Drawings, and no allowance has been made for waste.
The validity of the contract will in no way be affected by differences between the quantities in the Bill of Quantities and the quantities finally certified for payment.
2 | 1 | 2 |  | 2 | Demolitions and works on site
2 | 1 | 2 |  | 2 | All demolition work will be done at various premises, which are operational and therefore the Contractor has to allow for the protection of occupants, visitors, etc as not to endanger their activities and to provide the necessary cautioning signage and hoarding to protect them. Concrete elements, brickwork, cladding etc shall be demolished and removed to about 300mm below ground level Excavations to remove foundations, brickwork, etc must be filled with imported fill and the demolished area neatly levelled with additional imported fill, and compacted to 100% MOD AASHTO density, and as required to match the levels of surroundings. All demolitions and works on site must be carried out carefully and in the safest possible manner and the Contractor is to make a thorough examination and take all necessary precautions before proceeding with work. The utmost care is to be observed to avoid structural or other damages in the remaining portions of the nearby existing buildings.
2 | 1 | 3 |  | 3 | Special care is to be exercised not to interfere with any electrical, mechanical or gas installation and notice to be given to the Principal Agent when any disconnections, removal of wires, etc are necessary and the Contractor is to afford every facility to the workmen carrying out this work. The Contractor shall not remove or interfere with any furniture, fittings or similar articles unless specially mentioned in the following items and shall provide adequate notice to the Principal Agent prior to the removal of such articles from parts of the building which are to be altered, in order that the Contractor may commence work in such parts. The Contractor will be held solely responsible for any damages to persons and property and for the safety of the structures and at the contractors expense must make good any damage that may occur.
Explosives
No explosives whatsoever may be used for alteration purposes unless otherwise stated
2 | 1 | 3 |  | 3 | Damage and repair services
2 | 1 | 3 |  | 3 | Should the Contractor damage any services which are to remain in operation or any other services which have not yet been disconnected prior to removal, then the Contractor will be held solely responsible for such damage and any further resultant damage The Contractor shall at the Contractor's expense make all necessary arrangements for disconnection and repairs with all relevant Authorities and shall pay fees and charges levied and the Contractor shall immediately notify the Principal Agent and the Authorities concerned of any such occurrences
2 | 1 | 3 |  | 3 | Disposal of Materials
2 | 1 | 3 |  | 3 | All existing materials specified to be "REMOVED", "DEMOLISHED and REMOVED", "HACKED UP", etc. becomes the property of the Contractor. These materials and all debris, rubbish and earth must be left clean and unencumbered. The Contractor must make his own arrangements for dumping and shall pay fees and charges levied. If any materials to be "REMOVED" are sound and considered suitable for any portion of the new work, they must be thoroughly cleaned off and stacked on site for inspection by the Principal Agent. The approval of the Principal Agent must be obtained before any such materials are re-used in the new work.
2 | 1 | 4 |  | 4 | All existing material specified to be "TAKEN DOWN" and "SET ASIDE FOR RE-USE" or "TAKEN DOWN AND SET ASIDE" shall remain the property of the Employer and must be cleaned off, cleared of nails, etc. and neatly stacked and stocked and stored on site by the Contractor where directed and carefully handled during taking down, storage and re-fixing. The Contractor will be held responsible for the safety of these materials and must take all necessary precautions and any damage or loss that may occur must be made good at the Contractor's own expense.
2 | 1 | 4 |  | 4 | Prices
2 | 1 | 4 |  | 4 | Prices for demolitions shall include for the demolition and removal of the defected part of the structures, i.e. roof, walls, windows, doors, floors, ceilings, all installations, fittings, sanitary ware and plumbing, including excavations for and grubbing up and removing all foundations, drainage pipes, etc and filling in, compacting and levelling.
2 | 1 | 4 |  | 4 | Electrical Services
2 | 1 | 4 |  | 4 | The Contractor shall comply with the specification issued by the Electrical/Mechanical Engineer. All services shall be deemed to be alive and all necessary provisions shall be made.
Making good finishes
Making good of finishes shall include making good of the brick and concrete surfaces onto which the new finishes are applied, where necessary.
2 | 1 | 4 |  | 4 | Tree
2 | 1 | 4 |  | 4 | No trees shall be removed or damaged, unless indicated in the following items or instructed by Principal Agent to be removed. The Contractor shall take adequate approved measures to protect all trees, not to be removed, in close proximity to the construction and all other Contractor activities.
2 | 1 | 4 |  | 4 | General
2 | 1 | 4 |  | 4 | The Contractor shall conduct a survey of services namely water supply, stormwater and sewage in the vicinity of all buildings and structures to be demolished and agree the exact method of dealing with these services with the Principal Agent prior to commencing work The water supply to each structure shall be shut off at the nearest stopcock, should it exist, which serves that particular structure. Should such a stopcock not exist then one shall be provided by the Contractor in an agreed position, in close proximity to the demolished structure. A brick chamber shall be constructed around each new stopcock.
2 | 1 | 5 |  | 5 | Water supply pipes and other piping that may be encountered and found necessary to disconnect or cut, shall be effectually stopped off or grubbed up and removed and any new connections that may be necessary shall be made with proper fittings, to the satisfaction of the Principal Agent The nearest manhole(s) to each line serving each demolished part of the building shall be identified and the incoming pipes(s) from that structure blanked off within that manhole The Contractor must water the works by jet or spray from a hose to sufficiently prevent nuisance from dust The Contractor will be required to take all dimensions affecting the existing buildings on site and will be held solely responsible for the accuracy of all dimensions.
2 | 1 | 5 |  | 5 | The Contractor shall carry out the whole of the works with as little mess and noise as possible and with a minimum of disturbance to adjoining premises and their tenants. He shall provide proper protection and provide, erect and remove when directed, any temporary tarpaulins that may be necessary during the progress of the works, all to the satisfaction of the principal agent.
2 | 1 | 5 |  | 5 | Doors, fanlights, fittings, frames, linings, etc which are to be re-used shall be thoroughly overhauled before refixing including taking off, easing and rehanging, cramping up, re-wedging as required and making good cramps, dowels, etc, and easing, oiling, adjusting and repairing ironmongery as necessary, replacing any glass damaged in removal or subsequently and stopping up all nail and screw holes with tinted plastic wood to match timber, unless otherwise described. Re-painting or re-varnishing is given separately.
Doors, fanlights, windows, fittings, frames, linings, etc which are to remain the property of the employer shall be carefully taken out, temporarily stored and handed over to the employer.
Doors, fanlights, windows, fittings, frames, linings, etc which are to be re-used shall be thoroughly overhauled before refixing including taking off, easing and rehanging, cramping up, re-wedging as required and making good cramps, dowels, etc, and oiling, adjusting and repairing ironmongery as necessary, replacing any glass damaged in removal or subsequently and stopping up all nail and screw holes with tinted plastic wood to match timber, unless otherwise described. Re-painting or re-varnishing is given separately.
Prices for taking out of doors and frames windows, etc shall include for removal of all beads, architraves, ironmongery, etc
2 | 1 | 5 |  | 5 | Old material to become property of the contractor
2 | 1 | 5 |  | 5 | Old materials from alterations, except where described to be re-used or handed over, become the property of the contractor
2 | 1 | 5 |  | 5 | Old materials to be carted away
2 | 1 | 5 |  | 5 | Old materials from the alterations, except where described to be re-used or handed over, as well as all rubbish, etc., must be regularly carted from the site and not be allowed to accumulate on or around the site. It is deemed that carting away is included in the pricing of the works.
2 | 1 | 5 |  | 5 | Old materials not to be re-used
2 | 1 | 5 |  | 5 | None of the old materials are to be used for new work except where specifically described being set aside for re-use
2 | 1 | 6 |  | 6 | Handing over of materials
2 | 1 | 6 |  | 6 | Where certain materials or articles from demolitions or articles are described as to be handed over by the contractor to the Regional Representative or Representative/Agent, such as materials or articles shall be properly stored by the contractor, until handing over thereof. The contractor must obtain an official receipt listing the materials or articles and dates of handing over. If the contractor fails to submit the receipt when requested, it shall be deemed that the materials or articles are still in his possession and he will be held liable to the Department for the full replacement value thereof , which amount will be deducted from any monies due to the contractor
2 | 1 | 6 |  | 6 | ----------------------------------------
2 | 1 | 7 |  | 7 | TEMPORARY BARRIERS, SCREENS, ETC
2 | 1 | 7 |  | 7 | Temporary barriers, screens, etc including removal
2 | 1 | 7 | A | 7.A | Half brick barrier wall 2500 high, including cement plaster and two coats interior quality PVA emulsion paint on one side | m | 10 |  | 0
2 | 1 | 7 | B | 7.B | Dust screen 2000mm high between concrete floor and ceiling, of suitable timber framing with 375 micron polyethylene sheeting stapled on one side, including corners, ends, etc | m | 25 |  | 0
2 | 1 | 7 | C | 7.C | Drywall barrier 3000nm high of galvanised steel channel section rails and studs covered on one side with 12,7mm gypsum plasterboard and finished with two coats interior quality PVA emulsion paint, including corners, ends, etc | m | 75 |  | 0
2 | 1 | 7 | D | 7.D | Extra over for hollow core single door 813 x 2032mm high, including steel frame, two-lever mortice lock, primer and two coats paint | No | 15 |  | 0
2 | 1 | 7 |  | 7 | REMOVAL OF EXISTING WORK
2 | 1 | 7 |  | 7 | Breaking up and removing unreinforced concrete
2 | 1 | 7 | E | 7.E | 350mm Thick steps | m2 | 5 |  | 0
2 | 1 | 7 | F | 7.F | 150mm Thick surface beds | m2 | 10 |  | 0
2 | 1 | 7 | G | 7.F | 250mm Thick surface beds | m2 | 20 |  | 0
2 | 1 | 7 |  | 7 | Breaking up and removing reinforced concrete, including cutting off and removing reinforcement
2 | 1 | 7 | H | 7.G | Stairs and landings | m3 | 5 |  | 0
2 | 1 | 7 | J | 7.H | Beams | m3 | 5 |  | 0
2 | 1 | 7 | K | 7.J | Columns | m3 | 5 |  | 0
2 | 1 | 7 | L | 7.K | 300mm Thick slabs | m2 | 5 |  | 0
2 | 1 | 7 | M | 7.L | 1000 x 500mm Opening through 300mm thick slab | No | 5 |  | 0
2 | 1 | 7 |  | 7 | Breaking up and removing reinforced concrete including exposing reinforcement and tying new reinforcement (new reinforcement elsewhere measured) to existing reinforcement
2 | 1 | 7 | A | 7.M | Beams | m3 | 5 |  | 0
2 | 1 | 7 |  | 7 | Breaking down and removing brickwork etc
2 | 1 | 7 | B | 7.N | Mass brickwork | m3 | 10 |  | 0
2 | 1 | 7 | C | 7.P | Half brick wall | m2 | 10 |  | 0
2 | 1 | 8 | D | 8.A | One brick wall | m2 | 10 |  | 0
2 | 1 | 8 | E | 8.B | 280mm Hollow wall | m2 | 10 |  | 0
2 | 1 | 8 | F | 8.C | 345mm wall | m2 | 10 |  | 0
2 | 1 | 8 |  | 8 | Taking out and removing doors, windows, etc from brickwork to be demolished
2 | 1 | 8 | G | 8.D | Timber double door and steel frame exceeding 2,5m² and not exceeding 5m² | No | 15 |  | 0
2 | 1 | 8 | H | 8.E | Timber single door and steel frame not exceeding 2,5m² | No | 15 |  | 0
2 | 1 | 8 | J | 8.F | Glazed steel window not exceeding 2,5m² | No | 15 |  | 0
2 | 1 | 8 | K | 8.G | Glazed steel window exceeding 2,5m² and not exceeding 5m² | No | 15 |  | 0
2 | 1 | 8 | L | 8.H | Roller shutter door 1800 x 2700mm high | No | 10 |  | 0
2 | 1 | 8 | M | 8.J | Aluminium window not exceeding 2,5m² | No | 30 |  | 0
2 | 1 | 8 | N | 8.K | Aluminium window exceeding 2,5m² and not exceeding 5m² | No | 20 |  | 0
2 | 1 | 8 | P | 8.L | Aluminium double door 1800 x 3600mm high overall from 280mm cavity wall | No | 20 |  | 0
2 | 1 | 8 |  | 8 | Taking out and removing doors, windows, etc including thresholds, sills, etc and building up openings in brick walls including making good cement plaster or facebrick on both sides (making good paintwork elsewhere)
2 | 1 | 8 | A | 8.M | Timber single door and steel frame 813 x 2337mm high overall from 230mm brick wall | No | 10 |  | 0
2 | 1 | 8 | B | 8.N | Timber double door and frame 1200 x 2100mm high overall from one brick wall | No | 10 |  | 0
2 | 1 | 8 | C | 8.P | Timber single door and steel frame 813 x 2337mm high overall from 280mm cavity wall | No | 10 |  | 0
2 | 1 | 8 | D | 8.Q | Timber double door and steel frame 1800 x 3600mm high overall from 280mm cavity wall | No | 10 |  | 0
2 | 1 | 8 | E | 8.R | Metal roller shutter doors size 3260 x 3850mm from 280mm cavity wall | No | 10 |  | 0
A | 1 | 8 | F | 8.S | Glazed steel window 8550 x 1190mm high from 280mm cavity wall | No | 10 |  | 0
|  |  | G |  | Glazed steel window 2500 x 1190mm high from 280mm cavity wall | No. | 20 |  | 0
2 | 1 | 9 | H | 9.B | Glazed steel window 4000 x 1190mm high from 280mm cavity wall | No | 30 |  | 0
B | 1 | 9 | J | 9.C | Timber single door and frame 813 x 2032m high overall | No | 150 |  | 0
C | 1 | 9 | K | 9.D | Double timber door and frame 1800 x 2032m high overall | No | 75 |  | 0
2 | 1 | 9 |  | 9 | Taking out doors, windows, etc, including thresholds, sills, etc, setting aside for re-use and later refixing in similar new position
D | 1 | 9 | L | 9.E | Timber single door and frame 813 x 2032mm high overall, including setting up and building in frame in new brickwork, rehanging door on new hinges and replacing lock with three-lever mortice lockset complete | No | 20 |  | 0
E | 1 | 9 | A | 9.F | Glazed steel window 2500 x 1200mm high, including setting up and building in new brickwork and replacing any broken glass panes with 4mm clear float glass complete | No | 10 |  | 0
2 | 1 | 9 |  | 9 | Taking down and removing roofs, floors, panelling, ceilings, partitions, etc
F | 1 | 9 | B | 9.G | Corrugated sheet steel roof covering and timber purlins | m2 | 1500 |  | 0
2 | 1 | 9 | C | 9.H | Corrugated sheet steel roof covering, timber trusses, eaves soffit covering, fascias, barge boards, gutters and rainwater pipes | m2 | 1000 |  | 0
|  |  | D |  | Fibre cement roof covering and timber purlins | m2 | 1000 |  | 0
|  |  | E |  | Natural slate roof covering and timber purlins | m2 | 1000 |  | 0
G |  |  | F |  | Concrete or clay tile roof covering | m2 | 1500 |  | 0
H | 1 | 9 | G | 9.J | Gypsum plasterboard ceilings, including cornices, timber brandering, etc | m2 | 8500 |  | 0
2 | 1 | 9 | H | 9.K | Drywall partitioning 3200mm high including doors, ironmongery, glazed borrowed lights, etc | m | 750 |  | 0
J | 1 | 9 | J | 9.L | Tongued and grooved timber suspended floors, including skirtings, timber joists, bearers, etc | m2 | 250 |  | 0
K | 1 | 9 | K | 9.M | Acoustic tile suspended ceilings, including cornices, suspension grid, hangers, etc | m2 | 1500 |  | 0
A | 1 | 9 | L | 9.N | Flush plastered gypsum plasterboard suspended ceilings, including cornices, suspension grid, hangers, etc | m2 | 2000 |  | 0
B |  |  |  |  | Service and make good existing roof covering and accessories, inspect, service, replace broken tiles or sheeting in isolated areas with matching new, fix all loose screws and replace all missing screws, etc. all to match existing, and leave roof watertight and in fully functional state (replacing with new tiles and sheeting elsewhere)
|  |  | M |  | Profiled metal sheet roof covering |  | 5000 |  | 0
|  |  | A |  | Fibre cement roof covering |  | 5000 |  | 0
|  |  | B |  | Natural slate roof covering | m2 | 3000 |  | 0
C |  |  | C |  | Concrete or clay tile roof covering | m2 | 4000 |  | 0
|  |  | D |  | Ridge capping, valley flashing, barge flashing, etc for profiled metal sheet roof covering | m | 2000 |  | 0
D |  |  | E |  | Ridge capping, valley flashing, barge flashing, etc for fibre cement roof covering | m | 2500 |  | 0
|  |  | F |  | Ridge capping, valley flashing, barge flashing, etc for natural slate roof covering | m | 1190 |  | 0
|  |  | G |  | Ridge capping, valley flashing, barge flashing, etc for concrete or clay tile roof covering | m | 2100 |  | 0
2 | 1 | 10 |  | 9 | Carefully taking down and removing fibre cement gutters etc, setting aside for later re-use, temporary storing and fixing in same position, including replacing broken or damaged parts, bolts, etc, grubbing out existing joint sealant and filling in with new sealer
E | 1 | 10 | H | 9.P | Fibre cement rainwater gutters and downpipes | m | 4500 |  | 0
F | 1 | 10 |  | 10 | Taking out and removing joinery fittings, joinery work, etc
G | 1 | 10 | J | 10.A | Fittings not exceeding 500 x 500mm plugged to walls | No | 10 |  | 0
H | 1 | 10 | K | 10.B | Fittings exceeding 500 x 500mm and not exceeding 1000 x 1000mm plugged to walls | No | 10 |  | 0
J | 1 | 10 | L | 10.C | Shelves from walls supported on steel brackets plugged to walls | No | 10 |  | 0
Taking up and removing wood block floor coverings, vinyl coverings, carpets, etc. including adhesive and preparing screeds for new flooring coverings
|  |  | M |  | Wood block floor covering | m2 | 200 |  | 0
2 | 1 | 10 | A | 10.M | Carpet tile floor covering | m2 | 2125 |  | 0
2 | 1 | 10 | B | 10.N | Vinyl tile floor covering | m2 | 1250 |  | 0
2 | 1 | 10 | C | 10.P | Vinyl sheet floor covering with welded joints | m2 | 625 |  | 0
2 | 1 | 10 |  | 10 | Taking out and removing ironmongery
2 | 1 | 10 | D | 10.Q | Mortice lockset from timber door | No | 500 |  | 0
2 | 1 | 11 | E | 10.R | Door closer from timber door and frame | No | 250 |  | 0
2 | 1 | 11 | F | 10.S | Towel rail not exceeding 1500mm long from wall | No | 50 |  | 0
2 | 1 | 11 | G | 10.T | Toilet paper holder from wall | No | 125 |  | 0
2 | 1 | 11 | H | 10.U | Soap dispenser from wall | No | 50 |  | 0
2 | 1 | 11 | J | 11.A | Hat and coat hook from wall | No | 125 |  | 0
2 | 1 | 11 |  | 11 | Taking down and removing sundry metalwork
2 | 1 | 11 | K | 11.B | Steel pipe handrails from walls, including making good plaster finish | m | 20 |  | 0
2 | 1 | 11 | L | 11.C | Steel staircase comprising two flights and one landing, 2000 x 1200m overall on plan, including supporting columns, balustrades, etc | No | 10 |  | 0
2 | 1 | 11 | M | 11.D | Steel bumper rails | m | 50 |  | 0
2 | 1 | 11 | N | 11.E | Balustrading | m | 100 |  | 0
2 | 1 | 11 | P | 11.F | Steel wire mesh burglar proofing with frame 2500 x 1250 high bolted to brickwork, including making good face brickwork | No | 50 |  | 0
2 | 1 | 11 | Q | 11.G | Corner protector angles to floors | m | 200 |  | 0
2 | 1 | 11 |  | 11 | Hacking up/off and removing granolithic, screeds, plaster, etc from concrete or brickwork and preparing surfaces for new screeds, plaster, tile finishes, etc
2 | 1 | 11 | R | 11.H | Granolithic skirtings 150mm high | m | 30 |  | 0
2 | 1 | 11 | S | 11.J | 35mm Granolithic from floors | m2 | 23 |  | 0
2 | 1 | 11 | A | 11.K | 35mm Granolithic from treads and risers of stairs | m2 | 8 |  | 0
2 | 1 | 11 | B | 11.L | 30mm Screed from floors | m2 | 4000 |  | 0
2 | 1 | 11 | C | 11.M | Internal plaster from walls and columns | m2 | 50 |  | 0
2 | 1 | 11 | D | 11.N | External plaster from walls, columns and beams | m2 | 30 |  | 0
2 | 1 | 11 | E | 11.P | Internal plaster from ceilings and beams | m2 | 10 |  | 0
2 | 1 | 11 |  | 11 | Hacking up/off and removing ceramic tile floor and wall finishes including removing mortar bed or backing and preparing concrete or brick surfaces for new screed, plaster or tile finishes
2 | 1 | 11 | F | 11.Q | 150 x 150mm Tiles to walls | m2 | 100 |  | 0
2 | 1 | 12 | G | 11.R | 300 x 300mm Tiles to floors | m2 | 100 |  | 0
2 | 1 | 12 | H | 11.S | Tile skirtings 150mm high | m | 100 |  | 0
2 | 1 | 12 |  | 11 | Taking out and removing piping, sanitary fittings, etc including disconnecting piping from fittings and making good floor and wall finishes
2 | 1 | 12 | D | 11.T | PVC piping not exceeding 50mm diameter | m | 150 |  | 0
2 | 1 | 12 | E | 12.A | PVC piping exceeding 50mm and not exceeding 100mm diameter | m | 150 |  | 0
2 | 1 | 12 | F | 12.B | Steel piping not exceeding 50mm diameter | m | 150 |  | 0
2 | 1 | 12 | G | 12.C | Steel piping exceeding 50mm and not exceeding 100mm diameter | m | 150 |  | 0
2 | 1 | 12 | H | 12.D | Stainless steel single bowl sink and timber cupboard 2475 x 650 x 1200mm high | No | 10 |  | 0
2 | 1 | 12 | J | 12.E | Stainless steel double bowl sink and timber cupboard 2600 x 650 x 1200mm high | No | 10 |  | 0
2 | 1 | 12 | K | 12.F | Stainless steel wash hand basin | No | 10 |  | 0
2 | 1 | 12 | L | 12.G | Vitreous china wash hand basin | No | 10 |  | 0
2 | 1 | 12 | M | 12.H | Vitreous china WC pan with cistern | No | 10 |  | 0
2 | 1 | 12 | A | 12.J | Vitreous china wall hung urinal with flush valve | No | 10 |  | 0
2 | 1 | 12 | B | 12.K | Stainless steel slab urinal 1000 x 200mm high, including breaking up and removing 300mm wide concrete urinal step | No | 10 |  | 0
2 | 1 | 12 |  | 12 | Taking out/off and removing glass and mirrors
2 | 1 | 12 | C | 12.L | Glass from timber windows with beads, including cleaning out rebates and preparing for new glass | m2 | 10 |  | 0
2 | 1 | 12 | D | 12.M | Glass from aluminium windows with beads, including cleaning out rebates and preparing for new glass | m2 | 250 |  | 0
2 | 1 | 12 | E | 12.N | Glass from steel windows, including cleaning out rebates and preparing for new glass | m2 | 250 |  | 0
2 | 1 | 12 | F | 12.P | Mirror 350 x 450mm high from wall | No | 10 |  | 0
2 | 1 | 12 | G | 12.Q | Mirror 600 x 450mm high from wall, including making good white glazed tiling | No | 10 |  | 0
2 | 1 | 13 |  | 12 | Taking down and removing signage, etc
2 | 1 | 13 | H | 12.R | 300 x 150mm High perspex sign plugged to brickwork | No | 30 |  | 0
2 | 1 | 13 | J | 12.S | 300 x 150mm High perspex sign fixed to ceiling | No | 30 |  | 0
2 | 1 | 13 |  | 12 | Taking out and removing existing light fittings, etc
2 | 1 | 13 | K | 12.T | Existing wall mounted light fittings | No | 100 |  | 0
2 | 1 | 13 | L | 12.U | Existing ceiling downlight fittings | No | 100 |  | 0
2 | 1 | 13 | M | 12.V | Existing 1200 x 600mm light fittings | No | 100 |  | 0
2 | 1 | 13 |  | 13 | Taking out and removing existing electric meters, cable trays, power skirting, conduits, etc,
2 | 1 | 13 | N | 13.A | Disconnecting and removal of wall surface mounted electrical meters | No | 20 |  | 0
2 | 1 | 13 | P | 13.B | Steel cable trays with and including cabling | m | 1000 |  | 0
2 | 1 | 13 | A | 13.C | Power skirting, complete with power sockets, switches and cabling | m | 1500 |  | 0
2 | 1 | 13 | B | 13.D | Surface mounted steel conduits | m | 500 |  | 0
2 | 1 | 13 | C | 13.E | Surface mounted plastic conduits | m | 500 |  | 0
2 | 1 | 13 | D | 13.F | Electric/electronic cables and leaving conduits in plate | m | 500 |  | 0
2 | 1 | 13 |  | 13 | Taking out and removing existing ducts, AC units, etc, complete with and including fitting
2 | 1 | 13 | E | 13.G | Ducting including lagging, etc, complete | m | 1000 |  | 0
2 | 1 | 13 | F | 13.H | Air-handling unit including piping, complete | No | 20 |  | 0
2 | 1 | 13 | G | 13.J | Split units , complete | No | 50 |  | 0
2 | 1 | 13 |  | 13 | Taking out and removing existing fire protection appliances complete with and including fittings, etc
2 | 1 | 13 | H | 13.K | Fire hose reel | No | 100 |  | 0
2 | 1 | 13 | J | 13.L | Fire hose reel cabinet | No | 100 |  | 0
2 | 1 | 13 |  | 13 | Taking out and removing existing fire detection and access control equipment, cabling, etc
2 | 1 | 13 | K | 13.M | Remove ceiling panels and replace after inspections | No | 500 |  | 0
2 | 1 | 14 | L | 13.N | Remove and dispose of existing detectors | No | 500 |  | 0
2 | 1 | 14 | M | 13.P | Remove existing fire detection system including wiring (area covering 500m²) | No | 1 |  | 0
2 | 1 | 14 | N | 13.Q | Remove addressable fire control panel complete with battery backup power supply | No | 20 |  | 0
2 | 1 | 14 | P | 13.R | Remove existing Break-Glass system wiring | Item | 1 |  | 0
2 | 1 | 14 | Q | 13.S | Remove existing magnetic door release units including wiring | No | 20 |  | 0
2 | 1 | 15 |  | 14 | CUTTING THROUGH FLOORS AND CEILINGS
2 | 1 | 15 |  | 14 | Cutting through
2 | 1 | 15 | A | 14.A | Cutting through 150mm thick concrete surface bed for channel 700mm wide including making good concrete surface bed on both sides, building up trench with reinforced 25MPa/19mm base and sides with and including damp proof membrane below | m | 10 |  | 0
2 | 1 | 15 | B | 14.B | Gypsum plasterboard ceilings and timber brandering for one brick walls, including making good on both sides of walls (new cornices elsewhere) | m | 10 |  | 0
2 | 1 | 15 |  | 14 | BUILDING UP OPENINGS
2 | 1 | 15 |  | 14 | Brickwork in NFP bricks in class II mortar in building up openings
2 | 1 | 15 | C | 14.C | Half brick walls | m2 | 50 |  | 0
2 | 1 | 15 | D | 14.D | One brick walls | m2 | 50 |  | 0
2 | 1 | 15 | E | 14.E | 280mm Hollow walls of two half brick skins | m2 | 50 |  | 0
2 | 1 | 15 | F | 14.F | One and a half brick cavity walls | m2 | 50 |  | 0
Sundries
|  |  | G |  | Cutting toothing and binding new brickwork to existing | m | 200 |  | 0
2 | 1 | 15 |  | 14 | OPENINGS THROUGH EXISTING WALLS, CEILINGS, FLOORS, ETC
2 | 1 | 15 |  | 14 | Altering openings
2 | 1 | 15 | A | 14.G | Altering opening in one brick wall where 2000 x 1200mm high steel window removed to form opening for new double door and frame 1800 x 2032mm high overall by breaking out brickwork on both sides and bottom, including making good cement plaster on one side and into reveals and face brickwork on other side and into reveals and with 20 MPa concrete threshold with steel trowelled finish (new door and frame and making good paintwork elsewhere) | No | 5 |  | 0
2 | 1 | 15 |  | 14 | Breaking out for and forming plain openings through brick walls, including prestressed concrete lintels, making good cement plaster on both sides and into reveals and with 20 MPa concrete thresholds with steel trowelled finish (making good paintwork elsewhere)
2 | 1 | 15 | B | 14.H | Opening 1000 x 1000mm high through half brick wall | No | 5 |  | 0
2 | 1 | 15 | C | 14.J | Opening 1000 x 1000mm high through one brick wall | No | 5 |  | 0
2 | 1 | 15 | D | 14.K | Opening 600 x 400mm high through 230mm brick wall | No | 5 |  | 0
2 | 1 | 16 |  | 15 | Sundries
2 | 1 | 16 | E | 15.A | Cutting toothings and bonding new brickwork to existing | m2 | 12 |  | 0
2 | 1 | 16 |  | 15 | Breaking out for and forming openings through brick walls for new doors and frames, including brick lintels, making good cement plaster on one side and into reveals and face brickwork on other side and into reveals and with 20 MPa concrete thresholds with steel trowelled finish (new doors and frames and making good paintwork elsewhere)
2 | 1 | 16 | A | 15.B | Opening for door with timber frame 915 x 2032m high overall through half brick wall | No | 5 |  | 0
2 | 1 | 16 | B | 15.C | Opening for door with timber frame 1800 x 2032m high overall through one brick wall | No | 5 |  | 0
2 | 1 | 16 | C | 15.D | Opening for door with steel frame 915 x 2032mm high overall through one brick wall | No | 5 |  | 0
2 | 1 | 16 | D | 15.E | Opening for door with steel frame 900 x 2100mm high overall through 280mm brick wall | No | 5 |  | 0
2 | 1 | 16 | E | 15.F | Opening for door with timber frame 1855 x 2400mm high overall through 280mm brick wall | No | 5 |  | 0
2 | 1 | 16 |  | 15 | Breaking out for and forming openings through brick walls for new windows, including prestressed concrete lintels, making good cement plaster on both sides and into reveals and with sloping fibre-cement sills on outside and flat fibre-cement sills on inside (new windows and making good paintwork elsewhere)
2 | 1 | 16 | F | 15.G | Opening for window 600 x 900mm high through one brick wall | No | 5 |  | 0
2 | 1 | 16 | G | 15.H | Opening for window 1950 x 1700mm high through one brick wall | No | 5 |  | 0
2 | 1 | 16 | H | 15.J | Opening for window 2500 x 1200mm high through one brick wall | No | 5 |  | 0
2 | 1 | 16 | J | 15.K | Opening for window 2500 x 1200mm high through 280mm hollow wall of two half brick skins, including building cavity solid | No | 5 |  | 0
2 | 1 | 16 |  | 15 | Corobrik Firelight Satin FBS face bricks pointed with flush /recessed horizontal and vertical joints
2 | 1 | 16 | A | 15.L | Extra over brickwork for face brickwork in patches | m2 | 30 |  | 0
2 | 1 | 16 | B | 15.M | Cutting toothings and bonding new face brickwork to existing | m | 10 |  | 0
2 | 1 | 17 | C | 15.N | 220mm Wide brick-on-edge header course sills set sloping and slightly projecting | m | 10 |  | 0
2 | 1 | 17 |  | 16 | Scanning walls, floors, etc, prior to core drilling (Core drilling elsewhere measured)
2 | 1 | 17 | D | 16.A | Scan | No | 20 |  | 0
2 | 1 | 17 |  | 16 | Pilot Holes
2 | 1 | 17 | E | 16.B | Pilot holes through 200mm thick concrete | No | 10 |  | 0
2 | 1 | 17 | F | 16.C | Pilot holes through 300mm thick concrete | No | 10 |  | 0
2 | 1 | 17 | G | 16.D | Pilot holes through 400mm thick concrete | No | 10 |  | 0
2 | 1 | 17 | H | 16.E | Pilot holes through 500mm thick concrete | No | 10 |  | 0
2 | 1 | 17 |  | 16 | Core drilling through half brick walls
2 | 1 | 17 | J | 16.F | 50mm Diameter | No | 5 |  | 0
2 | 1 | 17 | K | 16.G | 100mm Diameter | No | 5 |  | 0
2 | 1 | 17 |  | 16 | Core drilling through one brick walls
2 | 1 | 17 | L | 16.H | 50mm Diameter | No | 5 |  | 0
2 | 1 | 17 | M | 16.J | 100mm Diameter | No | 5 |  | 0
2 | 1 | 17 |  | 16 | Core drilling through 100mm thick concrete
2 | 1 | 17 | N | 16.K | 50mm Diameter | No | 5 |  | 0
2 | 1 | 17 | P | 16.L | 100mm Diameter | No | 5 |  | 0
2 | 1 | 17 |  | 16 | Core drilling through 200mm thick concrete
2 | 1 | 17 | A | 16.M | 50mm Diameter | No | 5 |  | 0
2 | 1 | 17 | B | 16.N | 125mm Diameter | No | 5 |  | 0
2 | 1 | 17 |  | 16 | Core drilling through 300mm thick concrete
2 | 1 | 17 | C | 16.P | 50mm Diameter | No | 5 |  | 0
2 | 1 | 17 | D | 16.Q | 125mm Diameter | No | 5 |  | 0
2 | 1 | 18 |  | 17 | CLEANING OF THE EXISTING SURFACES
2 | 1 | 18 |  | 17 | Thoroughly clean down existing surfaces by means of high pressure water jet (minimum 250 bar) and chemicals, remove all flaking substances, fungal marks, grease and all other contaminants, etc, as described in the specification
2 | 1 | 18 | E | 17.A | Vertical and horizontal concrete surfaces exceeding 300mm girth | m2 | 1500 |  | 0
2 | 1 | 18 | F | 17.B | Soffits and concrete surfaces exceeding 300mm girth | m2 | 1500 |  | 0
2 | 1 | 18 | G | 17.C | Concrete surfaces exceeding 150mm but not exceeding 300mm girth including face to beams, columns, mullions, soffits, etc | m | 1000 |  | 0
2 | 1 | 18 | H | 17.D | Concrete surfaces not exceeding 150mm girth including face of beams, columns, mullions, soffits, etc. | m | 1000 |  | 0
2 | 1 | 18 |  | 17 | Prepare for and remove from all concrete surfaces by mechanical means any existing coatings, cement laitance or contaminants and fully expose any surface defects such as fine cracks, blowholes, etc
2 | 1 | 18 | J | 17.E | Vertical and horizontal concrete surfaces exceeding 300mm girth | m2 | 500 |  | 0
2 | 1 | 18 | K | 17.F | Soffits and concrete surfaces exceeding 300mm girth | m2 | 500 |  | 0
2 | 1 | 18 | A | 17.G | Concrete surfaces exceeding 150mm but not exceeding 300mm girth including face to beams, columns, mullions, soffits, etc | m | 200 |  | 0
2 | 1 | 18 | B | 17.H | Concrete surfaces not exceeding 150mm girth including face of beams, columns, mullions, soffits, etc | m | 200 |  | 0
2 | 1 | 18 |  | 17 | PROTECTION OF THE EXISTING FLOOR FINISHES
2 | 1 | 18 |  | 17 | Protect existing floor tiles by covering it with 15mm thick softboards
2 | 1 | 18 | C | 17.J | On existing floors | m2 | 1000 |  | 0
2 | 1 | 18 |  | 17 | PREPARATORY WORK TO EXISTING SURFACES
2 | 1 | 18 | D | 17.K | Hacking faces of existing concrete columns, beams, etc to receive plaster | m2 | 200 |  | 0
2 | 1 | 18 | E | 17.L | Hacking faces of existing face brickwork to receive plaster | m2 | 200 |  | 0
2 | 1 | 18 | F | 17.M | Making good defects in existing screeded floors with approved cement sand screed | m2 | 200 |  | 0
2 | 1 | 19 |  | 18 | Investigating reinforcement in existing structure
2 | 1 | 19 | G | 18.A | Scan of reinforced structures and marking reinforcement positions before core drilling | No | 10 |  | 0
2 | 1 | 19 | H | 18.B | Audio scan of reinforced structures and marking reinforcement positions before core drilling | No | 10 |  | 0
2 | 1 | 19 |  | 18 | Where directed by the Supervising Officer, saw cut, break out by mechanical means to sound, alkaline concrete all designated defective or carbonated concrete so as to expose all corroded reinforcement, including all necessary protection, propping, etc. and, including carting away off site of all rubble
2 | 1 | 19 | J | 18.C | To vertical and horizontal concrete surfaces not exceeding 25mm deep | m2 | 200 |  | 0
2 | 1 | 19 | A | 18.D | To vertical and horizontal concrete surfaces exceeding 25mm and not exceeding 50mm deep | m2 | 200 |  | 0
2 | 1 | 19 | B | 18.E | To vertical and horizontal concrete surfaces exceeding 50mm and not exceeding 75mm deep | m2 | 200 |  | 0
2 | 1 | 19 | C | 18.F | To soffits of concrete surfaces not exceeding 25mm deep | m2 | 200 |  | 0
2 | 1 | 19 | D | 18.G | To soffits of concrete surfaces exceeding 25mm and not exceeding 50mm deep | m2 | 100 |  | 0
2 | 1 | 19 | E | 18.H | To soffits of concrete surfaces exceeding 50mm and not exceeding 75mm deep | m2 | 120 |  | 0
2 | 1 | 19 |  | 18 | Abrasive blast clean all exposed steel reinforcement to bright metal. Remove all dust and loose material. Prepare for and apply two coats of SikaTop-Armatec 110 Epocem anti-corrosive coating at a minimum of 1mm per coat to all steel reinforcement as described in the specifications
2 | 1 | 19 | F | 18.J | Steel reinforcement exceeding 8mm and not exceeding 25mm diameter | m | 500 |  | 0
2 | 1 | 19 |  | 18 | MAKING GOOD OF FINISHES, ETC
2 | 1 | 19 |  | 18 | Making good face brickwork
2 | 1 | 19 | G | 18.K | Ends of half brick walls | m | 20 |  | 0
2 | 1 | 19 | H | 18.L | Faces of walls where half brick cross walls removed | m | 15 |  | 0
2 | 1 | 19 | J | 18.M | Ends of one brick walls | m | 15 |  | 0
2 | 1 | 19 | K | 18.N | Faces of walls where one brick cross walls removed | m | 15 |  | 0
2 | 1 | 20 |  | 19 | Making good gypsum plasterboard ceilings and timber brandering
2 | 1 | 20 | L | 19.A | Ceilings in patches | m2 | 200 |  | 0
2 | 1 | 20 | M | 19.B | Ceilings where half brick walls removed | m | 200 |  | 0
2 | 1 | 20 | A | 19.C | Ceilings where one brick walls removed | m | 100 |  | 0
2 | 1 | 20 |  | 19 | Making good 300 x 300 x 2,5mm semi-flexible vinyl floor tiles
2 | 1 | 20 | B | 19.D | Floors in patches | m2 | 100 |  | 0
2 | 1 | 20 | C | 19.E | Floors where 215mm partitions removed | m | 150 |  | 0
2 | 1 | 20 | D | 19.F | Floors where half brick walls removed | m | 20 |  | 0
2 | 1 | 20 | E | 19.G | Floors where one brick walls removed | m | 20 |  | 0
2 | 1 | 20 |  | 19 | Making good cement screeds
2 | 1 | 20 | F | 19.H | 30mm Thick on floors in patches | m2 | 250 |  | 0
2 | 1 | 20 | G | 19.J | Floors where half brick walls removed | m | 100 |  | 0
2 | 1 | 20 | H | 19.K | Floors where one brick walls removed | m | 50 |  | 0
2 | 1 | 20 |  | 19 | Making good screeds to floors
2 | 1 | 20 | J | 19.L | Floors in patches | m2 | 200 |  | 0
2 | 1 | 20 |  | 19 | Making good internal cement plaster
2 | 1 | 20 | K | 19.M | Walls in patches | m2 | 250 |  | 0
2 | 1 | 20 | L | 19.N | Concrete ceilings in patches | m2 | 250 |  | 0
2 | 1 | 20 | M | 19.P | Walls where half brick walls removed | m2 | 250 |  | 0
2 | 1 | 20 | N | 19.Q | Walls where one brick walls removed | m2 | 250 |  | 0
2 | 1 | 20 | P | 19.R | Concrete ceilings where half brick walls removed | m | 100 |  | 0
2 | 1 | 20 | Q | 19.S | Concrete ceilings where one brick walls removed | m | 100 |  | 0
2 | 1 | 20 |  | 19 | Making good 450 x 450mm glazed ceramic tiles
2 | 1 | 20 | R | 19.T | Walls in patches | m2 | 180 |  | 0
2 | 1 | 20 | S | 19.U | Walls where half brick walls removed | m | 100 |  | 0
2 | 1 | 21 | T | 19.V | Walls where one brick walls removed | m | 100 |  | 0
2 | 1 | 21 |  | 20 | ALTERATION AND REPAIRS TO EXISTING WINDOWS, DOORS, FRAMES, BURGLAR PROOFING, ETC
2 | 1 | 21 |  | 20 | Servicing all existing doors and frames, etc including removing and replacing all split, rotten or broken members with matching timber, cleaning and sanding timber surface, taking off, carefully cataloguing and setting aside all ironmongery as necessary to facilitate cleaning and redecoration of doors and frames, inspecting, derusting, lubricating, servicing, repairing or replacing of defective parts, replacing of damaged or missing screws, etc. all to match existing, polishing brassware and servicing and later refixing all ironmongery (Preparing for redecoration elsewhere measured)
2 | 1 | 21 | A | 20.A | Timber single door and steel frame approximately 915 x 2100mm high overall with steel hinges, door closure and lock | No | 100 |  | 0
2 | 1 | 21 | B | 20.B | Timber double door and steel frame approximately 1800 x 2100mm high overall with steel hinges, door closure and lock | No | 100 |  | 0
2 | 1 | 21 | C | 20.C | Timber single door and steel frame with fixed light approximately 900 x 2400mm high overall with steel hinges, door closure and lock | No | 100 |  | 0
2 | 1 | 21 | D | 20.D | Glazed timber double door and steel frame approximately 1700 x 2400mm high overall with steel hinges, door closure and lock | No | 100 |  | 0
2 | 1 | 21 | E | 20.E | Removal, storing and refitting mortice lock set and handles | No | 100 |  | 0
2 | 1 | 21 | F | 20.F | Removal, storing, refurbishing and refitting door closure | No | 100 |  | 0
2 | 1 | 21 | G | 20.G | Removal, storing, refurbishing and refitting handles, knobs, latches, closers, etc on cupboards to match existing | No | 100 |  | 0
2 | 1 | 21 |  | 20 | Servicing of existing windows including thoroughly cleaning down of all dirt, scale and general contamination from all surfaces, pulleys, handles, rods, fanlight openers, catches, stays, etc, servicing and lubricating all moving parts, carefully removing all paint and polishing all brassware, replacing sealant between windows and plastered wall where necessary and replacing of damaged or missing screws, nuts, etc. (glazing and preparation for redecorating of existing frames, sashes, etc, all elsewhere measured)
2 | 1 | 21 | A | 20.H | Steel window approximately 850 x 600mm high | No | 500 |  | 0
2 | 1 | 21 | B | 20.J | Steel window approximately 1600 x 600mm high | No | 500 |  | 0
2 | 1 | 21 | C | 20.K | Aluminium window approximately 1955 x 2290mm high | No | 500 |  | 0
2 | 1 | 22 | D | 20.L | Aluminium window approximately 3230 x 1190mm high | No | 500 |  | 0
2 | 1 | 22 |  | 21 | Servicing of existing burglar proofing to windows, door, etc, including thoroughly cleaning down of all dirt, scale and general contamination from all surfaces, pulleys, rods, etc, servicing and lubricating all moving parts, carefully removing all paint and polishing all brassware, replacing of damaged or missing screws, nuts, etc.
2 | 1 | 22 |  | 21 | Burglar proofing to doors
2 | 1 | 22 | E | 21.A | 915 x 2100mm High | No | 20 |  | 0
2 | 1 | 22 | F | 21.B | 1800 x 2100mm High | No | 20 |  | 0
2 | 1 | 22 |  | 21 | Burglar proofing to windows
2 | 1 | 22 | G | 21.C | 850 x 600mm High | No | 20 |  | 0
2 | 1 | 22 | H | 21.D | 1500 x 1200mm High | No | 20 |  | 0
2 | 1 | 22 | J | 21.E | 2500 x 2290mm High | No | 20 |  | 0
2 | 1 | 22 |  | 21 | ALTERATIONS AND REPAIRS TO EXISTING SERVICES, ETC
2 | 1 | 22 |  | 21 | Recoating of existing enamelled steel bath, including preparation and finishing (all as carried by Mend-a-Bath or other approved specialist contractor)
2 | 1 | 22 | A | 21.F | Preparation and recoating of existing enamel coated steel bath with acrylic lining | No | 2 |  | 0
2 | 1 | 22 |  | 21 | Servicing all existing storm water , sub-soil and soil water drainage system, etc including removing and carting away all broken and leaking pipes, cleaning blockages, etc (new pipes elsewhere measured)
2 | 1 | 22 |  | 21 | Storm water
2 | 1 | 22 | B | 21.G | 75mm Class 12 uPVC rain water pipe | m | 100 |  | 0
2 | 1 | 22 | C | 21.H | 100mm Class 12 uPVC rain water pipe | m | 100 |  | 0
2 | 1 | 22 | D | 21.J | 110mm Class 12 uPVC rain water pipe | m | 100 |  | 0
2 | 1 | 22 |  | 21 | Sub-soil drainage
2 | 1 | 22 | E | 21.K | 110mm Slotted Class 4 uPVC pipes | m | 100 |  | 0
2 | 1 | 22 |  | 21 | Soil drainage
2 | 1 | 22 | F | 21.L | 110mm HDPE pipes | m | 100 |  | 0
2 | 1 | 23 | G | 21.M | 160mm HDPE pipes | m | 100 |  | 0
2 | 1 | 23 |  | 22 | Domestic water supply
2 | 1 | 23 | H | 22.A | 100mm Diameter water pipe | m | 100 |  | 0
2 | 1 | 23 |  | 22 | Servicing all existing manholes, catchpits, inspection chambers, traps, etc
2 | 1 | 23 | J | 22.B | Inspection chamber 1000mm diameter not exceeding 750mm deep internally | No | 20 |  | 0
2 | 1 | 23 | K | 22.C | Inspection chamber 1000mm diameter exceeding 1000mm not exceeding 1250mm deep internally | No | 20 |  | 0
2 | 1 | 23 | A | 22.D | Sludge filter basket | No | 20 |  | 0
2 | 1 | 23 |  | 22 | Mechanical cleaning of sewer pipes and structures
2 | 1 | 23 | B | 22.E | 110mm Diameter pipes | m | 100 |  | 0
2 | 1 | 23 | C | 22.F | 160mm Diameter pipes | m | 100 |  | 0
2 | 1 | 23 |  | 22 | Provision of equipment for visual inspection of underground pipe network including TV surveillance equipment, torches, lights, mirrors, etc
2 | 1 | 23 | D | 22.G | Provide suitable equipment for the visual inspection of the pipe network | Item | 1 |  | 0
2 | 1 | 23 | E | 22.H | Visual inspection of underground pipe network | m | 200 |  | 0
2 | 1 | 23 |  | 22 | Unblocking of existing service lines
2 | 1 | 23 | F | 22.J | Allow for checking, unblocking and cleaning of existing soil, waste and ventilation reticulation pipework (per location) | m | 30 |  | 0
2 | 1 | 23 | G | 22.K | Allow for checking, unblocking and cleaning of existing foul sewer reticulation pipework, including manholes (per location) | m | 30 |  | 0
2 | 1 | 23 | H | 22.L | Allow for checking, unblocking and cleaning of existing stormwater drainage reticulation pipework, including manholes (per location) | m | 30 |  | 0
2 | 1 | 23 |  | 22 | Testing and inspection
2 | 1 | 23 | J | 22.M | Pressure testing of pipelines including labour, material, power, instruments, etc | m | 200 |  | 0
2 | 1 | 23 | K | 22.N | Testing of manholes including labour, material, power, instruments etc | No | 90 |  | 0
2 | 1 | 24 |  | 23 | GENERAL REPAIR WORK
2 | 1 | 24 |  | 23 | Concrete
2 | 1 | 24 |  | 23 | Thoroughly saturate concrete surfaces, apply a bond coat of SikaTop-Armatec 110 Epocem and apply ‘wet in wet’ the pre-bagged cementitious repair mortar. The repair mortar to be thoroughly compacted and levelled off flush with the surrounding parent concrete, as described in the specifications
2 | 1 | 24 | A | 23.A | Supply, prepare, mix and apply Sika MonoTop 612 cementitious repair mortar to vertical and horizontal surfaces exceeding 25mm and not exceeding 50mm deep including priming with SikaTop-Armatec 110 Epocem applied at 2m2 per litre and including all necessary formwork | m2 | 50 |  | 0
2 | 1 | 24 | B | 23.B | Supply, prepare, mix and apply Sika MonoTop 612 cementitious repair mortar to vertical and horizontal surfaces exceeding 50mm and not exceeding 75mm deep including priming with SikaTop-Armatec 110 Epocem applied at 2m2 per litre and including all necessary formwork | m2 | 50 |  | 0
2 | 1 | 24 | C | 23.C | Supply, prepare, mix and apply Sika MonoTop 615 HB cementitious repair mortar to soffits of concrete surfaces exceeding 25mm and not exceeding 50mm deep including priming with SikaTop- Armatec 110 Epocem applied at 2m2 per litre and including all necessary formwork | m2 | 50 |  | 0
2 | 1 | 24 | D | 23.D | Supply, prepare, mix and apply Sika MonoTop 615 HB cementitious repair mortar to soffits of concrete surfaces exceeding 50mm and not exceeding 75mm deep including priming with SikaTop- Armatec 110 Epocem applied at 2m2 per litre and including all necessary formwork | m2 | 50 |  | 0
2 | 1 | 24 | E | 23.E | Supply, prepare, mix and apply Sika grout 212 cementitious repair mortar concrete surfaces exceeding 25mm and not exceeding 50mm deep including priming with SikaTop-Armatec 110 Epocem applied at 2m2 per litre and including all necessary formwork | m2 | 50 |  | 0
2 | 1 | 24 | A | 23.F | Supply, prepare, mix and apply Sika grout 212 cementitious repair mortar concrete surfaces exceeding 50mm and not exceeding 75mm deep including priming with SikaTop-Armatec 110 Epocem applied at 2m2 per litre and including all necessary formwork | m2 | 50 |  | 0
[5 empty] | Total Carried to Summary Page |  |  | R

## Bill No.2 - Earthworks
FRAMEWORK: Main Bills of Quantities Rev. 01
SECTION | BILL | PAGE NO | Item No | DOC REF |  | UNIT | QTY | RATE | AMOUNT
2 | 1 | 2 |  | 2 | BILL NO. 2
2 | 2 | 31 |  | 21 | EARTHWORKS
2 | 2 | 31 |  | 21 | NOTE: The use of trade names is an indication of a standard acceptable to the Principal Agent. Any other equal alternative product / brand may be used with prior written approval of the Principal Agent
2 | 2 | 31 |  | 21 | NOTE: Tenderers are advised to study the General Preambles for Trades (2017 Edition) before pricing this bill
2 | 2 | 31 |  | 21 | NOTE: Unless otherwise stated herein, all items in this bill shall be deemed to fall into Work Group No 104 for Haylett formula purposes
2 | 2 | 31 |  | 21 | ----------------------------------------
STANDARD PREAMBLES
The "Construction Works: Specifications: General Specification (PW371-A) Edition 2.0" and "Construction Works: Specifications: Particular Specification (PW371-B) Edition 2.0" obtainable on the Public Works Website: http://www.publicworks.gov.za/ under" Forms & Documents; Consultant" s Guidelines" ; Item 2.2.1 and 2.2.2 or from the Departmental Project Manager/Leader, should be read in support and extend the abbreviated bills of quantities descriptions by inter alia referring to SANS construction standards. The Standard Preambles and the Notes in the various trade bills are to apply equally to this section
2 | 2 | 31 |  | 21 | SUPPLEMENTARY PREAMBLES
Preliminaries and General
Rates for items in their respective trades throughout this entire bills of quantities will be deemed to include for the necessary preliminary and general cost in its entirety as it may apply. The tenderer is referred to Part C2.1 - Pricing Instructions (PG-02.1 EC).
Quantities
The quantities given in the Bill of Quantities are estimates only, and subject to remeasuring during the execution of the work. The Contractor shall obtain the Principal Agent's detailed instructions for all work before ordering any materials or executing work or making arrangements for it.
The Works as finally completed in accordance with the Contract shall be measured and paid for as specified in the Bill of Quantities and in accordance with the General and Special Conditions of Contract, the Standard, Project and Particular Specifications and the Drawings. Unless otherwise stated, items are measured net in accordance with the Drawings, and no allowance has been made for waste.
The validity of the contract will in no way be affected by differences between the quantities in the Bill of Quantities and the quantities finally certified for payment.
2 | 2 | 31 |  | 21 | Nature of ground
2 | 2 | 31 |  | 21 | The nature of the ground is assumed to be gravel, therefore "earth", but possibly interspersed with "soft rock" or "hard rock"
2 | 2 | 31 |  | 21 | Carting away of excavated material
2 | 2 | 31 |  | 21 | Descriptions of carting away of excavated material shall be deemed to include loading excavated material onto trucks directly from the excavations or, alternatively, from stock piles situated on the building site
2 | 2 | 31 |  | 21 | Filling
2 | 2 | 31 |  | 21 | Notwithstanding the reference to prescribed multiple handling in clause 1 page 6 of the Standard System of Measuring Building Work, prices for filling and backfilling shall include for all selection and any necessary multiple handling of material
Testing
Prices for filling are to include for all necessary density and other tests
----------------------------------------
2 | 2 | 32 |  | 22 | EXCAVATION, FILLING, ETC
2 | 2 | 32 |  | 22 | Excavation in earth not exceeding 2m deep
2 | 2 | 32 | A | 22.A | Holes | m3 | 350 |  | 0
2 | 2 | 32 | B | 22.B | Trenches (for strip footings and ground beams) | m3 | 55 |  | 0
Excavation in earth exceeding 2m but not exceeding 4m deep
|  |  | C |  | Holes | m3 | 120 |  | 0
|  |  | D |  | Trenches (for strip footings and ground beams) | m3 | 10 |  | 0
Back excavation of vertical sides of excavation in earth for working space including backfilling compacted to 95% Mod AASHTO density
|  |  | E |  | Exceeding 1500mm and not exceeding 3000mm deep for placing and removing formwork to walls, etc against excavated face | m2 | 680 |  | 0
Extra over back excavation in earth for working space for excavation in soft rock
|  |  | F |  | Exceeding 1500mm and not exceeding 3000mm deep for placing and removing formwork to walls, etc against excavated face | m2 | 10 |  | 0
Extra over back excavation in earth for working space for excavation in hard rock
|  |  | G |  | Exceeding 1500mm and not exceeding 3000mm deep for placing and removing formwork to walls, etc against excavated face | m2 | 10 |  | 0
Extra over trench and hole excavations in earth for excavation in
|  |  | H |  | Soft rock | m3 | 10 |  | 0
|  |  | J |  | Hard rock | m3 | 10 |  | 0
Extra over all excavations for carting away
|  |  | K |  | Surplus material from excavations and/or stock piles on site to a dumping site to be located by the contractor | m3 | 550 |  | 0
Risk of collapse of excavations
|  |  | A |  | Sides of trench and hole excavations exceeding 1.5m deep | m2 | 680 |  | 0
Keeping excavations free of water
|  |  | B |  | Keeping excavations free of water |  | Item |  | 0
FILLING, ETC
Earth filling supplied by the Contractor compacted to 98% Mod AASHTO density
|  |  | C |  | Backfilling to trenches, holes, etc | m3 | 270 |  | 0
Filling of natural gravel material (G4) supplied by the contractor, compacted to 95% Mod AASHTO density
|  |  | D |  | Under floors, steps, pavings, etc | m3 | 70 |  | 0
Coarse river sand blinding supplied by the contractor, consolidated
|  |  | E |  | Under floors, steps, pavings, etc | m3 | 100 |  | 0
Compaction of ground surfaces
|  |  | F |  | Compaction of natural or excavated ground surface under floors etc, including scarifying for a depth of 150mm, breaking down oversize material, adding suitable material where necessary and compacting to 98% Mod AASHTO density | m2 | 480 |  | 0
SUB-SOIL DRAINAGE & FILTER FABRIC TO BASEMENT
uPVC pipes
|  |  | G |  | 110mm Slotted uPVC agricultural pipes laid in and including trenches under solid floors not exceeding 1m deep including 19mm crushed stone encasing size 300 x 300mm and "Kaytech" geofabric filter blanket wrapped around agricultural pipes with 150mm side and 300mm end laps including stitching, etc | m | 200 |  | 0
|  |  | A |  | Extra for 110mm endcaps | No | 50 |  | 0
|  |  | B |  | Extra for 110mm bend | No | 50 |  | 0
2 | 2 | 32 | C |  | Extra for 110mm junction | No | 50 |  | 0
2 | 2 | 32 | D |  | Extra for 110mm rodding eye | No | 20 |  | 0
2 | 2 | 32 |  |  | "Kaytech bidim" nonwoven continuous filament needle-punched geotextile fabric with 300mm side and end laps
|  |  | E |  | "Kaytech" Bidum type U34 separation layer laid on ground under surface beds, etc | m2 | 425 |  | 0
2 | 2 | 32
WEED KILLERS, INSECTICIDES, ETC
2 | 2 | 32
Approved weedkiller applied in strict accordance to the manufacturers instructions
2 | 2 | 32
|  |  | F |  | Under floors, paving, etc | m2 | 480 |  | 0
2 | 2 | 32
TESTS
2 | 2 | 32
Prescribed tests to determine degree of compaction or other properties of ground or filling
2 | 2 | 32
|  |  | G |  | "Modified AASHTO Density" test | No | 50 |  | 0
2 | 2 | 32
|  |  | H |  | Dynamic Core Penetrometer Tests (DCP) | No | 50 |  | 0
2 | 2
[5 empty] | Total Carried to Summary Page |  |  | R

## Bill No.3 - CFR
FRAMEWORK: Main Bills of Quantities Rev. 01
SECTION | BILL | PAGE NO | Item No | DOC REF |  | UNIT | QTY | RATE | AMOUNT
2 | 3 | 34 |  | 33 | BILL NO. 3
2 | 3 | 34 |  | 33 | CONCRETE, FORMWORK AND REINFORCEMENT
2 | 3 | 34 |  | 33 | NOTE: The use of trade names is an indication of a standard acceptable to the Principal Agent. Any other equal alternative product / brand may be used with prior written approval of the Principal Agent
2 | 3 | 34 |  | 33 | NOTE: Tenderers are advised to study the General Preambles for Trades (2017 Edition) before pricing this bill
2 | 3 | 34 |  | 33 | ----------------------------------------
STANDARD PREAMBLES
The "Construction Works: Specifications: General Specification (PW371-A) Edition 2.0" and "Construction Works: Specifications: Particular Specification (PW371-B) Edition 2.0" obtainable on the Public Works Website: http://www.publicworks.gov.za/ under" Forms & Documents; Consultant" s Guidelines" ; Item 2.2.1 and 2.2.2 or from the Departmental Project Manager/Leader, should be read in support and extend the abbreviated bills of quantities descriptions by inter alia referring to SANS construction standards. The Standard Preambles and the Notes in the various trade bills are to apply equally to this section
2 | 3 | 34 |  | 33 | SUPPLEMENTARY PREAMBLES
Preliminaries and General
Rates for items in their respective trades throughout this entire bills of quantities will be deemed to include for the necessary preliminary and general cost in its entirety as it may apply. The tenderer is referred to Part C2.1 - Pricing Instructions (PG-02.1 EC).
Quantities
The quantities given in the Bill of Quantities are estimates only, and subject to remeasuring during the execution of the work. The Contractor shall obtain the Principal Agent's detailed instructions for all work before ordering any materials or executing work or making arrangements for it.
The Works as finally completed in accordance with the Contract shall be measured and paid for as specified in the Bill of Quantities and in accordance with the General and Special Conditions of Contract, the Standard, Project and Particular Specifications and the Drawings. Unless otherwise stated, items are measured net in accordance with the Drawings, and no allowance has been made for waste.
The validity of the contract will in no way be affected by differences between the quantities in the Bill of Quantities and the quantities finally certified for payment.
Concrete, Formwork and Reinforcement
2 | 3 | 34 |  | 33 | The costs of making, storing and testing of concrete test cubes as required under clause 7 "Tests" of SABS 1200 G shall include the cost of providing cube moulds necessary for the purpose, for testing costs and for submitting reports on the tests to the engineer. The testing shall be undertaken by an independent firm or institution nominated by the contractor to the approval of the engineer. (Test cubes are measured separately)
2 | 3 | 34 |  | 33 | The vertical strutting shall be carried down to such construction as is sufficiently strong to afford the required support without damage and shall remain in position until the newly constructed work is able to support itself.
2 | 3 | 34 |  | 33 | Formwork to sides of bases, pile caps, ground beams, etc will only be measured where it is prescribed by the engineer for design reasons. Formwork necessitated by irregularity or collapse of excavated faces will not be measured and the cost thereof shall be deemed to be included in the allowance for taking the risk of collapse of the sides of the excavations, provision for which is made in "Earthworks"
2 | 3 | 34 |  | 33 | Descriptions of formwork shall be deemed to include use and waste only (except where described as "left in" or "permanent"), for fitting together in the required forms, wedging, plumbing and fixing to true angles and surfaces as necessary to ensure easy release during stripping and for reconditioning as necessary before re-use. The vertical strutting shall be carried down to such construction as is sufficiently strong to afford the required support without damage and shall remain in position until the newly constructed work is able to support itself.
2 | 3 | 35 |  | 34 | Formwork to soffits of solid slabs etc shall be deemed to be to slabs not exceeding 250mm thick unless otherwise described Formwork to sides of bases, pile caps, ground beams, etc will only be measured where it is prescribed by the engineer for design reasons. Formwork necessitated by irregularity or collapse of excavated faces will not be measured and the cost thereof shall be deemed to be included in the allowance for taking the risk of collapse of the sides of the excavations, provision for which is made in "Earthworks"
2 | 3 | 35 |  | 34 | The total alkali content for exposed concrete and concrete on or below ground must be limited to a maximum of 2.1kg/m³.
2 | 3 | 35 |  | 34 | ----------------------------------------
2 | 3 | 36 |  | 35 | CONCRETE
2 | 3 | 36 |  | 35 | NOTE: All items in this section shall be deemed to fall into Work Group 110 for Haylett formula purposes
2 | 3 | 36 |  | 35 | UNREINFORCED CONCRETE
2 | 3 | 36 |  | 35 | 15MPa/19mm Concrete
2 | 3 | 36 | A | 35.A | Filling to cavity of hollow walls | m3 | 10 |  | 0
2 | 3 | 36 |  | 35 | 25MPa/19mm concrete
2 | 3 | 36 | B | 35.B | Surface beds cast in panels on waterproofing (waterproofing elsewhere measured) | m3 | 20 |  | 0
2 | 3 | 36 | C | 35.C | Thickening of surface beds | m3 | 5 |  | 0
2 | 3 | 36 | D | 35.D | Ramps cast in panels on waterproofing | m3 | 10 |  | 0
2 | 3 | 36 | E | 35.E | Steps, ramps, urinal steps, cupboard platforms, etc (mass concrete) | m3 | 5 |  | 0
2 | 3 | 36 |  | 35 | UNREINFORCED CONCRETE CAST AGAINST EXCAVATED SURFACES
2 | 3 | 36 |  | 35 | 15MPa/19mm Concrete
2 | 3 | 36 | F | 35.F | Surface blinding under footings and bases | m3 | 5 |  | 0
2 | 3 | 36 |  | 35 | REINFORCED CONCRETE
2 | 3 | 36 |  | 35 | 30MPa/19mm concrete
2 | 3 | 36 | G | 35.G | Slabs including beams and inverted beams | m3 | 100 |  | 0
2 | 3 | 36 | H | 35.H | Stairs including landings beams, and inverted beams | m3 | 30 |  | 0
2 | 3 | 36 | J | 35.J | Columns | m3 | 15 |  | 0
2 | 3 | 36 |  | 35 | REINFORCED CONCRETE CAST AGAINST EXCAVATED SURFACES
2 | 3 | 36 |  | 35 | 30MPa/19mm concrete
2 | 3 | 36 | A | 35.K | Strip footings | m3 | 20 |  | 0
2 | 3 | 36 | B | 35.L | Bases | m3 | 10 |  | 0
2 | 3 | 37 |  | 36 | CONCRETE SUNDRIES
Test blocks as per SABS 1200 G
|  |  | C |  | Making and testing 150 x 150 x 150mm concrete strength test cube | No | 50 |  | 0
2 | 3 | 37 |  | 36 | Finishing top surfaces of concrete smooth with a wood float
2 | 3 | 37 | D | 36.A | Surface beds, slabs, etc | m2 | 300 |  | 0
2 | 3 | 37 |  | 36 | Finishing top surfaces of concrete to an evenly ribbed non-slip surface
2 | 3 | 37 | E | 36.B | Surface beds, treads, etc | m2 | 30 |  | 0
Drilled holes (core-drilling)
|  |  | F |  | Drill 100mm diameter hole through reinforced concrete exceeding 200mm and not exceeding 300mm thick or wide | No | 10 |  | 0
|  |  | G |  | Drill 150mm diameter hole through reinforced concrete exceeding 200mm and not exceeding 300mm thick or wide | No | 10 |  | 0
|  |  | H |  | Drill 200mm diameter hole through reinforced concrete exceeding 200mm and not exceeding 300mm thick or wide | No | 10 |  | 0
|  |  | J |  | Drill 300mm diameter hole through reinforced concrete exceeding 200mm and not exceeding 300mm thick or wide | No | 10 |  | 0
2 | 3 | 37 |  | 36 | Casting in dowel bars
2 | 3 | 37 | A | 36.C | 20mm Diameter dowel bars | No | 20 |  | 0
2 | 3 | 37 |  | 36 | Sheaths
2 | 3 | 37 | B | 36.D | 20mm Diameter plastic sheath exceeding 250mm long cast into concrete | No | 10 |  | 0
2 | 3 | 37 | C | 36.E | 50mm Diameter PVC sleeve not exceeding 250mm long cast into concrete | No | 10 |  | 0
2 | 3 | 37 | D | 36.F | 100mm Diameter PVC sleeve exceeding 250mm and not exceeding 500mm long cast into concrete | No | 10 |  | 0
2 | 3 | 37 |  | 36 | FORMWORK
2 | 3 | 37 |  | 36 | NOTE: All items in this section shall be deemed to fall into Work Group No 111 for Haylett formula purposes
2 | 3 | 37 |  | 36 | ROUGH FORMWORK (DEGREE OF ACCURACY II)
2 | 3 | 37 |  | 36 | Rough formwork to sides
2 | 3 | 37 | E | 36.G | Strip footings | m2 | 230 |  | 0
2 | 3 | 37 | F | 36.H | Bases | m2 | 100 |  | 0
2 | 3 | 37 | G | 36.J | Rectangular columns in foundations | m2 | 10 |  | 0
2 | 3 | 37 | H | 36.K | Rectangular columns | m2 | 50 |  | 0
2 | 3 | 37 | J | 36.L | Rectangular columns with total height exceeding 3.5m and not exceeding 5m above bearing level | m2 | 15 |  | 0
2 | 3 | 37 | K | 36.M | Beams | m2 | 20 |  | 0
2 | 3 | 37 | L | 36.N | Edges, risers, ends and reveals exceeding 300mm high or wide | m2 | 150 |  | 0
2 | 3 | 38 |  | 37 | Rough formwork to soffits
2 | 3 | 38 | M | 37.A | Slabs propped up exceeding 3.5m and not exceeding 5m high | m2 | 100 |  | 0
2 | 3 | 38 | N | 37.B | Landings | m2 | 20 |  | 0
2 | 3 | 38 | A | 37.C | Stairs with sloping soffits | m2 | 30 |  | 0
2 | 3 | 38 | B | 37.D | Beams | m2 | 20 |  | 0
2 | 3 | 38 |  | 37 | Boxing in rough formwork to form
2 | 3 | 38 | C | 37.E | 3 x 25mm Rebates in sides along top edges | m | 70 |  | 0
2 | 3 | 38 |  | 37 | Boxing out rough formwork to form
2 | 3 | 38 | D | 37.F | 15 x 15mm High chamfer to plinth along edges | m | 50 |  | 0
2 | 3 | 38 |  | 37 | MOVEMENT JOINTS, ETC
2 | 3 | 38 |  | 37 | Expansion joints with 10mm polyurethane between horizontal concrete surfaces, including necessary formwork
2 | 3 | 38 | E | 37.G | Not exceeding 300mm wide | m | 300 |  | 0
2 | 3 | 38 |  | 37 | Expansion joints with 10mm "Jointex" softboard or other equally approved between vertical concrete and brick surfaces
2 | 3 | 38 | F | 37.H | Not exceeding 300mm wide | m | 200 |  | 0
2 | 3 | 38 |  | 37 | Expansion joints with 6mm "Jointex" softboard or other equally approved between vertical concrete and brick surfaces
2 | 3 | 38 | G | 37.J | Not exceeding 300mm wide | m | 200 |  | 0
2 | 3 | 38 |  | 37 | Saw cut joints
2 | 3 | 38 | H | 37.K | 6 x 35mm Saw cut joints in top of concrete | m | 200 |  | 0
2 | 3 | 38 |  | 37 | Construction joints
2 | 3 | 38 | J | 37.L | 10 x 20mm Construction joints in top of concrete including 10mm backing cord | m | 200 |  | 0
2 | 3 | 39 |  | 38 | REINFORCEMENT
2 | 3 | 39 |  | 38 | NOTE: All items in this section shall be deemed to fall into Work Group 114 for Haylett formula purposes
2 | 3 | 39 |  | 38 | Mild steel reinforcement to structural concrete work (R)
2 | 3 | 39 | A | 38.A | 16mm Diameter bars | t | 1 |  | 0
2 | 3 | 39 | B | 38.B | 12mm Diameter bars | t | 1 |  | 0
2 | 3 | 39 | C | 38.C | 8mm Diameter bars | t | 1 |  | 0
2 | 3 | 39 |  | 38 | High tensile steel reinforcement to structural concrete work (Y)
2 | 3 | 39 | D | 38.D | 16mm Diameter bars | t | 1 |  | 0
2 | 3 | 39 | E | 38.E | 12mm Diameter bars | t | 1 |  | 0
2 | 3 | 39 | F | 38.F | 10mm Diameter bars | t | 1 |  | 0
2 | 3 | 39 |  | 38 | Fabric reinforcement
2 | 3 | 39 | G | 38.G | Type 245 fabric reinforcement in concrete surface beds, slabs, etc | m2 | 300 |  | 0
[5 empty] | Total Carried to Summary Page |  |  | R

## Bill No.4 - Masonry
FRAMEWORK: Main Bills of Quantities Rev. 01
SECTION | BILL | PAGE NO | Item No | DOC REF |  | UNIT | QTY | RATE | AMOUNT
2 | 1 | 2 |  | 2 | BILL NO. 4
2 | 4 | 41 |  | 40 | MASONRY
2 | 4 | 41 |  | 40 | NOTE: The use of trade names is an indication of a standard acceptable to the Principal Agent. Any other equal alternative product / brand may be used with prior written approval of the Principal Agent
2 | 4 | 41 |  | 40 | NOTE: Tenderers are advised to study the General Preambles for Trades (2017 Edition) before pricing this bill
2 | 4 | 41 |  | 40 | NOTE: Unless otherwise stated herein, all items in this bill shall be deemed to fall into Work Group 118 for Haylett formula purposes
2 | 4 | 41 |  | 40 | ----------------------------------------
STANDARD PREAMBLES
The "Construction Works: Specifications: General Specification (PW371-A) Edition 2.0" and "Construction Works: Specifications: Particular Specification (PW371-B) Edition 2.0" obtainable on the Public Works Website: http://www.publicworks.gov.za/ under" Forms & Documents; Consultant" s Guidelines" ; Item 2.2.1 and 2.2.2 or from the Departmental Project Manager/Leader, should be read in support and extend the abbreviated bills of quantities descriptions by inter alia referring to SANS construction standards. The Standard Preambles and the Notes in the various trade bills are to apply equally to this section
2 | 4 | 41 |  | 40 | SUPPLEMENTARY PREAMBLES
Preliminaries and General
Rates for items in their respective trades throughout this entire bills of quantities will be deemed to include for the necessary preliminary and general cost in its entirety as it may apply. The tenderer is referred to Part C2.1 - Pricing Instructions (PG-02.1 EC).
Quantities
The quantities given in the Bill of Quantities are estimates only, and subject to remeasuring during the execution of the work. The Contractor shall obtain the Principal Agent's detailed instructions for all work before ordering any materials or executing work or making arrangements for it.
The Works as finally completed in accordance with the Contract shall be measured and paid for as specified in the Bill of Quantities and in accordance with the General and Special Conditions of Contract, the Standard, Project and Particular Specifications and the Drawings. Unless otherwise stated, items are measured net in accordance with the Drawings, and no allowance has been made for waste.
The validity of the contract will in no way be affected by differences between the quantities in the Bill of Quantities and the quantities finally certified for payment.
Masonry
2 | 4 | 41 |  | 40 | Where sizes in descriptions are given in brick units, "one brick" shall represent the length and "half brick" the width of a brick
2 | 4 | 41 |  | 40 | Descriptions of hollow walls shall be deemed to include leaving every fifth perpend of the bottom course of the external skin open as a weep hole
2 | 4 | 41 |  | 40 | Face bricks shall be ordered timeously to obtain uniformity in size and colour
2 | 4 | 41 |  | 40 | Descriptions of recessed pointing to fair face brickwork and face brickwork shall be deemed to include square recessed, hollow recessed, weathered pointing, etc
2 | 4 | 41 |  | 40 | Samples of all masonry building units, except those for walls described as "load bearing", shall consist of a minimum of 6 units. Samples of building units to be used in walls described as "load bearing" shall consist of 30 units from every 30 000 units delivered to site
Bricks shall be ordered timeously to obtain uniformity in size and colour
Descriptions of recessed pointing to fair face brickwork and face brickwork shall be deemed to include square recessed, hollow recessed, weathered pointing, etc
2 | 4 | 41 |  | 40 | ----------------------------------------
2 | 4 | 42 |  | 41 | BRICKWORK
2 | 4 | 42 |  | 41 | FOUNDATION BRICKWORK
2 | 4 | 42 |  | 41 | Brickwork of NFX clay bricks (14MPa nominal compressive strength) in class II mortar
2 | 4 | 42 | A | 41.A | Piers | m3 | 5 |  | 0
2 | 4 | 42 | B | 41.B | One brick walls | m2 | 50 |  | 0
2 | 4 | 42 | C | 41.C | 280mm Hollow walls of two half brick skins including wire ties | m2 | 75 |  | 0
2 | 4 | 42 |  | 41 | SUPERSTRUCTURE BRICKWORK
2 | 4 | 42 |  | 41 | Brickwork of NFP bricks in class II mortar
2 | 4 | 42 | D | 41.D | Piers | m3 | 5 |  | 0
2 | 4 | 42 | E | 41.E | Half brick kerbs | m2 | 30 |  | 0
2 | 4 | 42 | F | 41.F | Half brick walls | m2 | 200 |  | 0
2 | 4 | 42 | G | 41.G | 150mm Thick brick walls | m2 | 100 |  | 0
2 | 4 | 42 | H | 41.H | One brick walls | m2 | 300 |  | 0
2 | 4 | 42 | J | 41.J | Half brick walls in beamfilling | m2 | 100 |  | 0
2 | 4 | 42 | K | 41.K | 280mm Hollow walls of two half brick skins including wire ties | m2 | 200 |  | 0
2 | 4 | 42 |  | 41 | BRICKWORK SUNDRIES
2 | 4 | 42 |  | 41 | Brickwork sundries
2 | 4 | 42 | L | 41.L | Cutting toothings and bonding new brickwork to existing | m2 | 30 |  | 0
2 | 4 | 42 | M | 41.M | Splayed mortar fillet one course high in 50mm cavity | m | 200 |  | 0
2 | 4 | 42 | N | 41.N | Closing 50mm cavity of hollow wall vertically with brickwork half brick wide | m | 200 |  | 0
2 | 4 | 42 | P | 41.P | Closing 50mm cavity of hollow wall horizontally with one course of brickwork | m | 200 |  | 0
2 | 4 | 42 |  | 41 | Movement joints with 10mm "Jointex" or other equally approved expanded polyethylene or softboard joint former between vertical concrete and brick surfaces
2 | 4 | 42 | A | 41.Q | Not exceeding 300mm wide | m | 250 |  | 0
2 | 4 | 43 |  | 42 | Brickwork reinforcement
2 | 4 | 43 | B | 42.A | 75mm Wide reinforcement built in horizontally | m | 2000 |  | 0
2 | 4 | 43 | C | 42.B | 150mm Wide reinforcement built in horizontally | m | 2000 |  | 0
2 | 4 | 43 |  | 42 | Stresso or other equally approved pre-stressed fabricated lintels
2 | 4 | 43 | D | 42.C | 110 x 75mm Lintels in lengths not exceeding 3m | m | 500 |  | 0
2 | 4 | 43 | E | 42.D | 150 x 75mm Lintels in lengths not exceeding 3m | m | 500 |  | 0
2 | 4 | 43 |  | 42 | Galvanized hoop iron cramps, ties, etc
2 | 4 | 43 | F | 42.E | 40 x 1.6mm "Tibond" or other equally approved wall tie 300mm long with one end shot-pinned to concrete and with ties bent out and built into brickwork | No | 100 |  | 0
2 | 4 | 43 | G | 42.F | 32 x 1,5mm "Tibond" or other equally approved wall tie 500mm long with one end shot pinned to concrete and other end built into brickwork | No | 100 |  | 0
2 | 4 | 43 |  | 42 | FACE BRICKWORK
2 | 4 | 43 |  | 42 | Crammix - Flame Blue Rustic or other equally approved face bricks pointed with flush horizontal and vertical joints to match existing
2 | 4 | 43 | H | 42.G | Extra over brickwork for face brickwork | m2 | 150 |  | 0
2 | 4 | 43 | J | 42.H | Extra over brickwork for brick on edge header course lintels 3 courses high, pointed on face and 110mm soffit | m | 100 |  | 0
2 | 4 | 43 | K | 42.J | Fair raking cutting | m | 50 |  | 0
2 | 4 | 43 |  | 42 | Brick on edge header course copings, sills, etc of "Crammix - Flame Blue Rustic" or other equally approved face bricks, pointed with flush joints on all exposed faces to match existing
2 | 4 | 43 | A | 42.K | 220mm Wide sills set sloping and slightly projecting | m | 100 |  | 0
2 | 4 |  |  |  | Total Carried to Summary Page |  |  | R

## Bill No.5 - Waterproofing
FRAMEWORK: Main Bills of Quantities Rev. 01
SECTION | BILL | PAGE NO | Item No | DOC REF |  | UNIT | QTY | RATE | AMOUNT
2 | 1 | 2 |  | 2 | BILL NO. 5
2 | 5 | 45 |  | 44 | WATERPROOFING
2 | 5 | 45 |  | 44 | NOTE: The use of trade names is an indication of a standard acceptable to the Principal Agent. Any other equal alternative product / brand may be used with prior written approval of the Principal Agent
2 | 5 | 45 |  | 44 | NOTE: Tenderers are advised to study the General Preambles for Trades (2017 Edition) before pricing this bill
2 | 5 | 45 |  | 44 | NOTE: Unless otherwise stated herein, all items in this bill shall be deemed to fall into Work Group No 120 for Haylett formula purposes
2 | 5 | 45 |  | 44 | ----------------------------------------
STANDARD PREAMBLES
The "Construction Works: Specifications: General Specification (PW371-A) Edition 2.0" and "Construction Works: Specifications: Particular Specification (PW371-B) Edition 2.0" obtainable on the Public Works Website: http://www.publicworks.gov.za/ under" Forms & Documents; Consultant" s Guidelines" ; Item 2.2.1 and 2.2.2 or from the Departmental Project Manager/Leader, should be read in support and extend the abbreviated bills of quantities descriptions by inter alia referring to SANS construction standards. The Standard Preambles and the Notes in the various trade bills are to apply equally to this section
2 | 5 | 45 |  | 44 | SUPPLEMENTARY PREAMBLES
Preliminaries and General
Rates for items in their respective trades throughout this entire bills of quantities will be deemed to include for the necessary preliminary and general cost in its entirety as it may apply. The tenderer is referred to Part C2.1 - Pricing Instructions (PG-02.1 EC).
Quantities
The quantities given in the Bill of Quantities are estimates only, and subject to remeasuring during the execution of the work. The Contractor shall obtain the Principal Agent's detailed instructions for all work before ordering any materials or executing work or making arrangements for it.
The Works as finally completed in accordance with the Contract shall be measured and paid for as specified in the Bill of Quantities and in accordance with the General and Special Conditions of Contract, the Standard, Project and Particular Specifications and the Drawings. Unless otherwise stated, items are measured net in accordance with the Drawings, and no allowance has been made for waste.
The validity of the contract will in no way be affected by differences between the quantities in the Bill of Quantities and the quantities finally certified for payment.
Waterproofing
2 | 5 | 45 |  | 44 | Waterproofing to roofs, basements, etc shall be carried out by workmen who are experienced in this type of work. Waterproofing of roofs, basements, etc shall be laid under a ten year guarantee. Waterproofing to roofs shall be laid to even falls to outlets etc with necessary ridges, hips and valleys. Descriptions of sheet or membrane waterproofing shall be deemed to include additional labour to turn-ups and turn-downs. Tenderers are to allow for dressing waterproofing at thresholds to angles
2 | 5 | 45 |  | 44 | ----------------------------------------
2 | 5 | 46 |  | 45 | DAMP PROOFING OF WALLS AND FLOORS
2 | 5 | 46 |  | 45 | One layer of 375 micron SABS approved embossed damp proof course
2 | 5 | 46 | A | 45.A | In walls | m2 | 100 |  | 0
2 | 5 | 46 |  | 45 | One layer of 375 micron SABS approved waterproof sheeting sealed at laps with pressure sensitive tape
2 | 5 | 46 | B | 45.B | Under surface beds | m2 | 480 |  | 0
2 | 5 | 46 |  | 45 | Sika Cemflex or other equally approved acrylic based emulsion waterproofing and bonding agent (slurry), with and including fabric membrane, applied by waterproofing specialist
2 | 5 | 46 | C | 45.C | On shower floors and walls | m2 | 50 |  | 0
2 | 5 | 46 |  | 45 | WATERPROOFING TO ROOFS, BASEMENTS, ETC
2 | 5 | 46 |  | 45 | Torch-on waterproofing system comprising of one layer 4mm bituminous membrane with 100mm wide side laps and 150mm wide end laps including turnups, turndowns including one layer Derbigum Interdek with 50mm laps, laid loose on waterproofing as isolation/ protection layer with and including a mortar bed of minimum 45 mm etc all in strict accordance with manufacturer's instructions
2 | 5 | 46 | D | 45.D | On floors to balconies and roofs | m2 | 4000 |  | 0
2 | 5 | 46 | E | 45.E | On concrete plinths | m2 | 200 |  | 0
2 | 5 | 46 | F | 45.F | Counter flashing strip exceeding 300mm girth and sealing edge to brickwork or concrete | m2 | 800 |  | 0
2 | 5 | 46 | G | 45.G | Additional membrane at turn-ups including flashing strip 150mm girth and sealing edge to brickwork or concrete | m | 800 |  | 0
2 | 5 | 46 | H | 45.H | 30 x 30mm Triangular fillet | m | 1000 |  | 0
2 | 5 | 46 | J | 45.J | Additional membrane at rainwater outlet | No | 500 |  | 0
Cementitious waterproofing system comprising of acrylic based emulsion mixed with cement and water to form slurry including waterproofing fabric
|  |  | A |  | On balcony floors | m2 | 500 |  | 0
Fibre glass reinforced bandage flashing to waterproofed turn-ups
|  |  | B |  | 100mm High bandage cover flashing strips at turnups, including sealing top edge with mastic in and including groove in brickwork/concrete | m | 800 |  | 0
Allow for flood testing for a period of 48hrs-72hrs after installation of waterproofing to roofs
|  |  | C |  | Areas up to 500m² | No. | 20 |  | 0
|  |  | D |  | Areas of between 500m² - 1000m² | No. | 10 |  | 0
|  |  | E |  | Areas of between 1000m² - 1500m² | No. | 5 |  | 0
|  |  | F |  | Areas of between 1500m² - 2000m² | No. | 5 |  | 0
2 | 5 | 46 |  | 45 | Two coats "Flintkote Type 3" or other equally approved bitumen emulsion waterproof coating
2 | 5 | 46 | G | 45.K | On concrete walls, columns and beams | m2 | 200 |  | 0
2 | 5 | 46 |  | 45 | PROTECTIVE STONE DRESSING
2 | 5 | 46 |  | 45 | 25mm "Worcester Brown" or other equally approved selected stone dressing evenly spread with larger stones around outlets
2 | 5 | 46 | H | 45.L | Derbigum interdek slipsheet to concrete roofs | m2 | 4000 |  | 0
2 | 5 | 47 | J | 45.M | 40mm Thick layer of "Worster" 19mm crushed stone washed and bagged on waterproofing to roofs | m2 | 4000 |  | 0
2 | 5 | 47 |  | 46 | PROTECTIVE ROOFING PAINT
2 | 5 | 47 |  | 46 | High pressure, clean and apply 2 coat of "Vandex Super" as per manufacturer's specification
2 | 5 | 47 | A | 46.A | On waterproofing to roofs | m2 | 4000 |  | 0
2 | 5 | 47 | B | 46.B | On tops and sides of upstand | m2 | 1000 |  | 0
2 | 5 | 47 |  | 46 | PROTECTIVE SHEETING
2 | 5 | 47 |  | 46 | 10mm "Sagex" or other equally approved softboard
2 | 5 | 47 | C | 46.C | To waterproofing in walls | m2 | 1000 |  | 0
2 | 5 | 47 |  | 46 | Dorken Delta MS8 or other equally approved protection membrane
2 | 5 | 47 | D | 46.D | To waterproofing on walls | m2 | 500 |  | 0
2 | 5 | 47 |  | 46 | WATERSTOPS
2 | 5 | 47 |  | 46 | PVC drips to brick cavities, etc
2 | 5 | 47 | E | 46.E | 20 x 20 x 2mm Angle drip epoxy fixed to bottom edges of concrete slabs and beams | m | 300 |  | 0
2 | 5 | 47 |  | 46 | SikaSwell-P2507 profiles or other equally approved expandable preformed joint sealing waterstop, applied in accordance with the manufacturer's instructions after priming substrate using "Sika Swell S" or other equally approved primer
2 | 5 | 47 | F | 46.F | Fixed with adhesive to brickwork or concrete | m | 300 |  | 0
2 | 5 | 47 |  | 46 | JOINT SEALANTS, ETC
2 | 5 | 47 |  | 46 | Approved silicone pointing
2 | 5 | 47 | G | 46.G | Between aluminium frames and walls | m | 1000 |  | 0
2 | 5 | 47 | H | 46.H | Between metal frames and walls | m | 1000 |  | 0
2 | 5 | 47 | J | 46.J | Between timber frames and walls | m | 1000 |  | 0
2 | 5 | 47 | K | 46.K | Between sanitary fittings and walls | m | 1000 |  | 0
2 | 5 | 48 |  | 47 | Thioflex or other equally approved two part grey polysulphide sealing compound including backing cord, bond breaker, primer, etc
2 | 5 | 48 | A | 47.A | 6 x 6mm In construction joints in floors | m | 800 |  | 0
2 | 5 | 48 | B | 47.B | 20 x 20mm In expansion joints in walls | m | 800 |  | 0
2 | 5 | 48 | C | 47.C | 15 x 15mm In expansion joints in floors | m | 800 |  | 0
[5 empty] | Total Carried to Summary Page |  |  | R

## Bill No.6 - Roof Coverings
FRAMEWORK: Main Bills of Quantities Rev. 01
SECTION | BILL | PAGE NO | Item No | DOC REF |  | UNIT | QTY | RATE | AMOUNT
2 | 1 | 2 |  | 2 | BILL NO. 6
2 | 6 | 50 |  | 49 | ROOF COVERINGS
2 | 6 | 50 |  | 49 | NOTE: The use of trade names is an indication of a standard acceptable to the Principal Agent. Any other equal alternative product / brand may be used with prior written approval of the Principal Agent
2 | 6 | 50 |  | 49 | NOTE: Tenderers are advised to study the General Preambles for Trades (2017 Edition) before pricing this bill
2 | 6 | 50 |  | 49 | NOTE: Unless otherwise stated herein, all items in this bill shall be deemed to fall into Work Group 124 for Haylett formula purposes
----------------------------------------
STANDARD PREAMBLES
The "Construction Works: Specifications: General Specification (PW371-A) Edition 2.0" and "Construction Works: Specifications: Particular Specification (PW371-B) Edition 2.0" obtainable on the Public Works Website: http://www.publicworks.gov.za/ under" Forms & Documents; Consultant" s Guidelines" ; Item 2.2.1 and 2.2.2 or from the Departmental Project Manager/Leader, should be read in support and extend the abbreviated bills of quantities descriptions by inter alia referring to SANS construction standards. The Standard Preambles and the Notes in the various trade bills are to apply equally to this section
SUPPLEMENTARY PREAMBLES
Preliminaries and General
Rates for items in their respective trades throughout this entire bills of quantities will be deemed to include for the necessary preliminary and general cost in its entirety as it may apply. The tenderer is referred to Part C2.1 - Pricing Instructions (PG-02.1 EC).
Quantities
The quantities given in the Bill of Quantities are estimates only, and subject to remeasuring during the execution of the work. The Contractor shall obtain the Principal Agent's detailed instructions for all work before ordering any materials or executing work or making arrangements for it.
The Works as finally completed in accordance with the Contract shall be measured and paid for as specified in the Bill of Quantities and in accordance with the General and Special Conditions of Contract, the Standard, Project and Particular Specifications and the Drawings. Unless otherwise stated, items are measured net in accordance with the Drawings, and no allowance has been made for waste.
The validity of the contract will in no way be affected by differences between the quantities in the Bill of Quantities and the quantities finally certified for payment.
Roof Coverings
Contractor is to ensure that the roof sheeting and accessories are to be uniform in colour
The manufacturer shall comply with ISO9002 Quality Management System. Roof sheeting shall be laid in strict accordance with the manufacturers specifications by an approved roofing contractor
All dimensions to flashings shall be checked on site before fabrication
Where flashing are described as dressed into groove, the upper edge of the flashing is to be dressed 40mm into groove and 5mm up the back edge and wedged with rolled wedges and grouted up in 1:3 cement mortar. The groove shall finally be sealed with an approved sealant
End laps are to minimum of 150mm and unless described above as being soldered or soldered and riveted, shall be sealed with approved sealant. Flashing must lap apron flashing for a minimum width of 60mm with bottom edge bent slightly inward to give good contact. Sloping flashing to have minimum apron of 250mm wide and a skirt against vertical face of minimum 150mm
2 | 6 | 50 |  | 49 | ----------------------------------------
SLATES
Supply and fix of "Peterlo 2000" slates size 280x305mm or other, blue/black slate, at approx. 215mm c.c. Supply and fix of two layers of 500mm GVE-20 ALAUN reinforced Elastomeric (polymer modified bitumen) waterproofing membrane to form a triple layer with the slate above. Each slate to be fastened with alu/alloy nails. Hips and ridges to be covered with a saddle type finish and laid dry.
|  |  | A |  | Roof covering with pitches not exceeding 25 degrees | m2 | 1500 |  | 0
|  |  | B |  | Side cladding to gables etc | m2 | 500 |  | 0
|  |  | C |  | Roof covering and side cladding to dormers, turrets, etc | m2 | 100 |  | 0
|  |  | D |  | Circular cutting | m | 175 |  | 0
|  |  | E |  | Extra on roof covering for double course at eaves including fixing clips and 38 x 50mm sawn softwood tilting fillet | m | 250 |  | 0
|  |  | F |  | Close cut and mitred ridge including soakers of bituminous roofing felt and necessary additional battens | m | 250 |  | 0
|  |  | G |  | Close cut and mitred hip including soakers of bituminous roofing felt and necessary additional battens | m | 250 |  | 0
|  |  | H |  | Close cut and mitred valley including soakers of bituminous roofing felt and necessary additional battens | m | 250 |  | 0
|  |  | J |  | Close cut and mitred vertical angle including soakers of bituminous roofing felt and necessary additional battens | m | 250 |  | 0
TILES
420 x 332mm Double Roman concrete tiles nailed with non-corrosive nails and/or fixed with suitable non-corrosive clips as required to and including 38 x 38mm sawn softwood battens at 320mm centres over and including an underlay of multi-layered reinforced aluminium foil faced one side sheeting in accordance with SANS 1381-4 with a mass of not less than 218g/m² and a Class I fire rating in accordance with SANS 0177-3 fixed under battens with minimum laps of 150mm
|  |  | A |  | Roof covering with pitches not exceeding 25 degrees | m2 | 1000 |  | 0
|  |  | B |  | Side cladding to gables etc | m2 | 500 |  | 0
|  |  | C |  | Circular cutting | m | 100 |  | 0
|  |  | D |  | Open valleys including raking cutting on both sides and necessary additional battens (valley gutters elsewhere) | m | 175 |  | 0
|  |  | E |  | Close cut and fitted valleys including raking cutting on both sides and necessary additional battens (valley gutters elsewhere) | m | 175 |  | 0
|  |  | F |  | Extra on roof covering for 38 x 50mm sawn softwood tilting fillets | m | 175 |  | 0
|  |  | G |  | Ridges of tiles to match roofing tiles, bedded and pointed in 1:3 tinted cement mortar, including 300mm wide strip of 375 micron embossed dampproof course in accordance with SANS 952 Type B underlay and necessary additional battens | m | 175 |  | 0
|  |  | H |  | Hips of tiles to match roofing tiles, bedded and pointed in 1:3 tinted cement mortar, including 300mm wide strip of 375 micron embossed dampproof course in accordance with SANS 952 Type B underlay, raking cutting to tiles on both sides and necessary additional battens | m | 175 |  | 0
|  |  | J |  | Verges of capping tiles to match roofing tiles, fixed with non-corrosive fixing accessories | m | 175 |  | 0
|  |  | A |  | Extra over for purpose made tile to end of ridge | No | 150 |  | 0
|  |  | B |  | Extra over for purpose made tile at intersection between ridge and two hips | No | 100 |  | 0
PROFILED FIBRE-CEMENT SHEETING AND ACCESSORIES
"Bigsix" or similar approved sheeting and accessories, fixed to timber purlins or rails
|  |  | C |  | Roof covering with pitches not exceeding 25 degrees | m2 | 750 |  | 0
|  |  | D |  | Roof covering with pitches not exceeding 25 degrees and with side and end laps sealed with 12 x 25mm closed cell bitumen impregnated polyurethane foam strips | m2 | 400 |  | 0
|  |  | E |  | Side cladding | m2 | 250 |  | 0
|  |  | F |  | Soffit cladding | m2 | 100 |  | 0
|  |  | G |  | Circular cutting | m | 80 |  | 0
|  |  | H |  | Side apron flashings | m | 250 |  | 0
|  |  | J |  | End apron flashings | m | 200 |  | 0
|  |  | K |  | Plain fixed angle ridge cappings | m | 150 |  | 0
|  |  | L |  | Plain adjustable hip cappings | m | 150 |  | 0
|  |  | M |  | Close fitting adjustable ridge cappings | m | 200 |  | 0
|  |  | N |  | Bird proofing | m | 500 |  | 0
|  |  | P |  | Eaves fillers | m | 250 |  | 0
|  |  | Q |  | Straight sill flashings | m | 250 |  | 0
|  |  | R |  | U-flashings | m | 250 |  | 0
|  |  | S |  | Hip end cap | No | 100 |  | 0
|  |  | T |  | Ridge end cap | No | 100 |  | 0
|  |  | U |  | Junction piece at intersection of ridge with two hip cappings | No | 100 |  | 0
2 | 6 | 51 |  | 50 | PROFILED METAL SHEETING AND ACCESSORIES
2 | 6 | 51 |  | 50 | Roof sheeting to be "Global Roofing Brownbuilt " Klip-Lok 406 (0,60mm) thick or other equally approved light industrial Z600 spelter "Zincalume" steel sheeting with Globalcoat finish (Lincoln Green) to one side and half coat Globalcoat Grey other side and accessories double fixed on top of "Energylite insulation" or other equally approved polyester board to steel purlins at maximum 2000mm centres (Energylite insulation elsewhere measured)
2 | 6 | 51 | A | 50.A | Roof covering with pitch not exceeding 25 degrees | m2 | 1000 |  | 0
2 | 6 | 51 |  | 50 | SHEET METAL FLASHINGS, LININGS, COPINGS, ETC
2 | 6 | 51 |  | 50 | Roofing accessories to match roof sheeting
2 | 6 | 51 | B | 50.B | Ridge capping 550mm girth | m | 250 |  | 0
2 | 6 | 51 | C | 50.C | Headwall flashing 375mm girth | m | 250 |  | 0
2 | 6 | 51 | D | 50.D | Sidewall flashing 375mm girth | m | 250 |  | 0
2 | 6 | 51 | E | 50.E | Counter flashing 185mm girth | m | 250 |  | 0
2 | 6 | 51 | F | 50.F | Barge flashing 550mm girth | m | 250 |  | 0
2 | 6 | 51 | G | 50.G | External corner trim 550mm girth | m | 250 |  | 0
2 | 6 | 51 | H | 50.H | Internal corner trim 550mm girth | m | 250 |  | 0
2 | 6 | 51 | J | 50.J | Eaves filler flashing | m | 250 |  | 0
2 | 6 | 51 | K | 50.K | Closers to eaves filler flashing | m | 250 |  | 0
2 | 6 | 51 | L | 50.L | Dektite flashing to roof penetrations | No | 10 |  | 0
2 | 6 | 51 | M | 50.M | Narrow and broad flute closers | m | 10 |  | 0
2 | 6 | 51 | N | 50.N | Narrow and broad flute closers raking at valleys or hips | m | 10 |  | 0
2 | 6 | 51 |  | 50 | ROOF AND WALL INSULATION
2 | 6 | 51 |  | 50 | 4mm "Alucushion" or other equally approved fire retarded grade double-sided aluminium foil insulation (code: 1983) complying with SANS 428, laid with 100mm overlaps over steel purlins, complete
2 | 6 | 51 | A | 50.P | Insulation laid taut over purlins | m2 | 5650 |  | 0
[5 empty] | Total Carried to Summary Page |  |  | R

## Bill No.7 - Carpentry & Joinery
FRAMEWORK: Main Bills of Quantities Rev. 01
SECTION | BILL | PAGE NO | Item No | DOC REF |  | UNIT | QTY | RATE | AMOUNT
2 | 1 | 2 |  | 2 | BILL NO. 7
2 | 7 | 53 |  | 52 | CARPENTRY AND JOINERY
2 | 7 | 53 |  | 52 | NOTE: The use of trade names is an indication of a standard acceptable to the Principal Agent. Any other equal alternative product / brand may be used with prior written approval of the Principal Agent
2 | 7 | 53 |  | 52 | NOTE: Tenderers are advised to study the General Preambles for Trades (2017 Edition) before pricing this bill
2 | 7 | 53 |  | 52 | NOTE: Unless otherwise stated herein, all items in this bill shall be deemed to fall into Work Group 126 for Haylett formula purposes
2 | 7 | 53 |  | 52 | ----------------------------------------
STANDARD PREAMBLES
The "Construction Works: Specifications: General Specification (PW371-A) Edition 2.0" and "Construction Works: Specifications: Particular Specification (PW371-B) Edition 2.0" obtainable on the Public Works Website: http://www.publicworks.gov.za/ under" Forms & Documents; Consultant" s Guidelines" ; Item 2.2.1 and 2.2.2 or from the Departmental Project Manager/Leader, should be read in support and extend the abbreviated bills of quantities descriptions by inter alia referring to SANS construction standards. The Standard Preambles and the Notes in the various trade bills are to apply equally to this section
SUPPLEMENTARY PREAMBLES
Preliminaries and General
Rates for items in their respective trades throughout this entire bills of quantities will be deemed to include for the necessary preliminary and general cost in its entirety as it may apply. The tenderer is referred to Part C2.1 - Pricing Instructions (PG-02.1 EC).
Quantities
The quantities given in the Bill of Quantities are estimates only, and subject to remeasuring during the execution of the work. The Contractor shall obtain the Principal Agent's detailed instructions for all work before ordering any materials or executing work or making arrangements for it.
The Works as finally completed in accordance with the Contract shall be measured and paid for as specified in the Bill of Quantities and in accordance with the General and Special Conditions of Contract, the Standard, Project and Particular Specifications and the Drawings. Unless otherwise stated, items are measured net in accordance with the Drawings, and no allowance has been made for waste.
The validity of the contract will in no way be affected by differences between the quantities in the Bill of Quantities and the quantities finally certified for payment.
Carpentry and Joinery
2 | 7 | 53 |  | 52 | Particle board shall comply with the following specifications: a) SABS 1300 Particle board: exterior and flooring type b) SABS 1301 Particle board: interior type
2 | 7 | 53 |  | 52 | Descriptions of frames shall be deemed to include frames, transoms, mullions, rails, etc
2 | 7 | 53 |  | 52 | Descriptions of hardwood joinery shall be deemed to include pelleting of bolt holes
Fixing
2 | 7 | 53 |  | 52 | Items described as "nailed" shall be deemed to be fixed with hardened steel nails or shot pins to brickwork or concrete
2 | 7 | 53 |  | 52 | Laminate finish shall be glued under pressure. Edge strips shall be butt jointed at junctions with adjacent similar finish
----------------------------------------
2 | 7 | 54 |  | 53 | ROOFS, ETC
2 | 7 | 54 |  | 53 | Design Responsibility
2 | 7 | 54 |  | 53 | The contractor shall be responsible for the design of the timber roof construction. The contractor will submit shop drawings for approval to the engineer/architect within two weeks after the date of appointment. The contractor shall commence manufacturing only after written approval of shop drawings from the engineer / architect
2 | 7 | 54 |  | 53 | Timber roof construction
2 | 7 | 54 |  | 53 | The following is applicable in respect of prefabricated timber roof truss construction: Trusses are at maximum 1 500mm centres. Roof covering to be "Global Roofing Brownbuilt" Klip-Lok 406 (0.47mm) thick or other equally approved light industrial Z275 spelter "Zincalume" steel sheeting (by others). Gypsum plaster board ceilings and / or suspended ceilings will be installed below roof trusses (ceilings elsewhere measured) The dimensions in the descriptions of the roofs are scaled and are only a broad indication of the scope of the works. The contractor is required to obtain actual measurements from the Architect and/or the site before design or fabrication commences. Rates to include for complete roof structures including all fixing, hoisting, all rafter end splaying, wall plates, battens, edge battens, bracing, ridge rafters, valley rafters, etc
2 | 7 | 54 |  | 53 | Site inspection and liaison with main contractor
2 | 7 | 54 |  | 53 | The trusses subcontractor is advised to liaise with the main contractor on site and confirm all the dimensions prior to design, fabrication and installation of the timber roof structures
2 | 7 | 54 |  | 53 | Take delivery, unload, handling, storage, hoisting and erection of roof timbers including all rafters, connectors, bolts, temporary and permanent bracing, purlins with and including truss hangers, etc to entire roof area
2 | 7 | 54 | A | 53.A | Roof construction with 25° pitched roof, approximately 1 800mm high overall comprising one gable end including wall plates, trusses, jack rafters, hip rafters, valley beams, double trusses as required, permanent bracing and 50 x 100mm sawn softwood purlins at centres 2 000mm max for Brownbuilt "Klip-Lock 406" roof sheeting, etc, complete (rectangular area approximately 10,0m x 20,0m) | No | 1 |  | 0
2 | 7 | 54 |  | 53 | Sawn softwood grade 5
2 | 7 | 54 | B | 53.B | 144 x 38mm SA Pine rafters in lengths not exceeding 2,4m | m | 250 |  | 0
2 | 7 | 55 | C | 54.A | 38 x 114mm Wall plates | m | 250 |  | 0
2 | 7 | 55 | D | 54.B | 38 x 76mm cantilever bracing | m | 250 |  | 0
2 | 7 | 55 |  | 54 | Preservative laminated treated timber beam
2 | 7 | 55 | E | 54.C | 228 x 50mm SA Pine beam | m | 200 |  | 0
2 | 7 | 55 |  | 54 | EAVES, VERGES, ETC
2 | 7 | 55 |  | 54 | Everite or other equally approved nutec fibre cement
2 | 7 | 55 | F | 54.D | 6mm Thick eaves soffit covering 1100mm wide including 38 x 38mm sawn softwood brandering along edges, along centre and at 450mm centres across sheets | m2 | 500 |  | 0
2 | 7 | 55 | G | 54.E | 300 x 10mm Thick fascias and barge boards, including aluminium H-profile joiners | m | 750 |  | 0
2 | 7 | 55 |  | 54 | SKIRTINGS
2 | 7 | 55 |  | 54 | Wrought meranti
2 | 7 | 55 | H | 54.F | 22 x 140mm Skirtings, plugged | m | 1500 |  | 0
2 | 7 | 55 |  | 54 | DOORS, ETC
2 | 7 | 55 |  | 54 | Approved wrought hardwood doors hung to timber frames (timber frames elsewhere measured)
2 | 7 | 55 | A | 54.G | 44mm Framed batten door 813 x 2 032mm high of 144 x 22mm top rail and stiles, 144 x 22mm middle ledge and braces and 144 x 22mm bottom rail filled in with 22mm V-jointed one side boarding all complete | No | 250 |  | 0
2 | 7 | 55 |  | 54 | Approved solid core flush doors with commercial veneer with hardwood edges hung to steel frames (steel frames elsewhere measured)
2 | 7 | 55 | B | 54.H | 44mm Door size 813 x 2 032mm high all complete | No | 80 |  | 0
2 | 7 | 55 | C | 54.J | 44mm Door size 813 x 2 032mm high with and including 200 x 200mm clear viewing panel (glazing elsewhere measured) and 300 x 300 aluminium grille (grille elsewhere measured) all complete | No | 80 |  | 0
2 | 7 | 55 | D | 54.K | 44mm Door size 1000 x 2 032mm high with and including 200 x 200mm clear viewing panel (glazing elsewhere measured) and 300 x 300 aluminium grille (grille elsewhere measured) all complete | No | 80 |  | 0
2 | 7 | 56 | E | 55.A | 44mm Double Door size 1 700 x 2 032mm high comprised of 800 x 2032mm equal leaves, with and including 150 x 800mm glazed viewing panel (glazing elsewhere measured),complete | No | 80 |  | 0
2 | 7 | 56 | F | 55.B | 44mm Double Door size 1 800 x 2 032mm high comprised of 813 x 2032mm equal leaves, complete | No | 80 |  | 0
2 | 7 | 56 |  | 55 | Approved solid core flush doors with commercial veneer with hardwood edges hung to timber frames (timber frames elsewhere measured)
2 | 7 | 56 | A | 55.C | 44mm Door 813 x 2 032mm high, complete | No | 80 |  | 0
2 | 7 | 56 | B | 55.D | 44mm Door 1 000 x 2 032mm high, complete | No | 80 |  | 0
2 | 7 | 56 | C | 55.E | 44mm Door 1 600 x 2 032mm high, complete | No | 80 |  | 0
2 | 7 | 56 |  | 55 | WINDOWS, ETC
2 | 7 | 56 |  | 55 | Swartland Cape Culture solid hardwood windows
2 | 7 | 56 | D | 55.F | Window size 607 x 1202mm high, complete | No | 80 |  | 0
2 | 7 | 56 | E | 55.G | Window size 607 x 1750mm high, complete | No | 80 |  | 0
2 | 7 | 56 | F | 55.H | Window size 1105 x 1750mm high, complete | No | 80 |  | 0
2 | 7 | 56 |  | 55 | LOUVRES, ETC
2 | 7 | 56 |  | 55 | Swartland Cape Culture solid hardwood louvres
2 | 7 | 56 | G | 55.J | Louvre size 350 x 600mm high, complete | No | 80 |  | 0
2 | 7 | 56 | H | 55.K | Louvre size 500 x 800mm high, complete | No | 80 |  | 0
2 | 7 | 56 |  | 55 | FRAMED FRAMES, ETC
2 | 7 | 56 |  | 55 | Wrought hardwood
2 | 7 | 56 | J | 55.L | 70 x 96mm Rebated and moulded frames plugged to subframe, complete | m | 250 |  | 0
2 | 7 | 56 | K | 55.M | 69 x 140mm Rebated frames plugged to subframe, complete | m | 250 |  | 0
2 | 7 | 56 | L | 55.N | 69 x 100mm Grooved and rebated frames plugged to subframe, complete | m | 250 |  | 0
2 | 7 | 56 | M | 55.P | 64 x 128mm Grooved and rebated frames plugged to subframe, complete | m | 250 |  | 0
2 | 7 | 56 | A | 55.Q | 44 x 225mm Rebated frames plugged to subframe, complete | m | 250 |  | 0
2 | 7 | 57 | B | 56.A | 44 x 96mm Frames plugged to wall, complete | m | 250 |  | 0
2 | 7 | 57 | C | 56.B | 44 x 74mm Frames plugged to subframe, complete | m | 250 |  | 0
2 | 7 | 57 | D | 56.C | 96 x 69mm Rebated frames with cill for door 813 x 2 032mm high plugged to brickwork or concrete | No | 100 |  | 0
2 | 7 | 57 | E | 56.D | 96 x 69mm Rebated frames with cill for door 1 500 x 2 032mm high plugged to brickwork or concrete | No | 100 |  | 0
2 | 7 | 57 | F | 56.E | 90 x 70mm Thick vertical timber door frame square rebated along the length, fixed to brickwork with and including countersunk brass screws with screw heads wood filled | m | 100 |  | 0
2 | 7 | 57 |  | 56 | BEADS, ARCHITRAVES, ETC
2 | 7 | 57 |  | 56 | Wrought Meranti
2 | 7 | 57 | G | 56.F | 135 x 32mm moulded architraves | m | 120 |  | 0
2 | 7 | 57 | H | 56.G | 100 x 32mm moulded architraves | m | 120 |  | 0
2 | 7 | 57 | J | 56.H | 80 x 32mm moulded architraves | m | 120 |  | 0
2 | 7 | 57 | K | 56.J | 75 x 16mm moulded architraves | m | 120 |  | 0
2 | 7 | 57 | L | 56.K | 15mm Quadrant beads | m | 120 |  | 0
2 | 7 | 57 | M | 56.L | 70 x 70mm Stop block with 5 x 5mm chamfer edges | No | 800 |  | 0
2 | 7 | 57 |  | 56 | BUMPER RAILS, ETC
2 | 7 | 57 |  | 56 | Bumper rails formed of 32 x 300mm deep laminated South African Pine with 114 x 19mm thick hardwood backing , with vinyl cladding all around, the whole backing screw fixed to the back of the bumper rail, the whole screw fixed to brickwork with general mild steel brackets
2 | 7 | 57 | N | 56.M | Upper timber bumper rails in lengths not exceeding 3 000mm long | m | 200 |  | 0
2 | 7 | 57 | A | 56.N | Lower timber bumper rails in lengths not exceeding 3 000mm long | m | 200 |  | 0
2 | 7 | 57 | B | 56.P | 144 x 250 x 44mm SA Pine bump rail spacers built in brickwork | m | 500 |  | 0
2 | 7 | 57 | C | 56.Q | Stainless steel end protector plate | m | 100 |  | 0
2 | 7 | 57 | D | 56.R | Stainless steel corner protector plate | m | 200 |  | 0
2 | 7 | 58 |  | 57 | FIRE DOORS
2 | 7 | 58 | E | 57 | Fire doors are to be in accordance with SABS 1253
2 | 7 | 58 |  | 57 | Allendel or equally and approved fire doors with commercial veneer
2 | 7 | 58 | F | 57.A | Class "A" Fire door overall size 915 x 2 032mm high, with and including pressed steel frame for one brick wall, ironmongery, etc and preparing frame for lock, complete | No | 20 |  | 0
2 | 7 | 58 | G | 57.B | Class "A" Double fire door overall size 1 800 x 2 032mm high, with and including pressed steel frame for half brick wall, ironmongery, etc and preparing frame for lock, complete | No | 20 |  | 0
2 | 7 | 58 | H | 57.C | Class 'B' fire double door 1 600 x 2 040mm high, with and including pressed steel frame for half brick wall, ironmongery, etc and preparing frame for lock, complete | No | 20 |  | 0
2 | 7 | 58 | J | 57.D | Class 'B' fire single door 950 x 2 030mm high, with and including pressed steel frame for half brick wall, ironmongery, etc and preparing frame for lock, complete | No | 20 |  | 0
2 | 7 | 58 |  | 57 | Fire doors with commercial veneer hung to timber frames
2 | 7 | 58 | K | 57.E | Class 'E' fire double door 1 600 x 2 150mm high (frames elsewhere), complete | No | 20 |  | 0
2 | 7 | 58 | L | 57.F | Class 'E' fire double door 1 120 x 2 150mm high (frames elsewhere), complete | No | 20 |  | 0
2 | 7 | 59 |  | 58 | JOINERY FITTINGS
2 | 7 | 59 |  | 58 | The following joinery fittings have been measured as complete units i.e. the components of the units have not been separately measured. The descriptions, therefore, of such units shall be deemed to include all components, assembling, housing, notching, glueing, blocking, planting-on and screwing with countersunk screws, edge strips, skirtings, trims, framework, decorative plastics finish, glass, ironmongery, metalwork, paint or varnish finishes, etc
2 | 7 | 59 |  | 58 | Prices are to include for all ironmongery, finishes, etc unless otherwise described
2 | 7 | 59 |  | 58 | Prices are to include for the making of holes, etc to accommodate lighting, conduiting, pipes, fittings, etc
2 | 7 | 59 |  | 58 | Prices are to include for approved silicon sealant at all junctions of work tops, sides, panels, etc. with walls
2 | 7 | 59 |  | 58 | Kitchen cupboards with 20mm melamine chipboard carcasses, 32mm post-formed formica countertop with backer, 16mm melamine cupboard doors, shelves, drawers, etc all with anodised aluminium handles, all ironmongery, quarterounds, framing, bearers, backing, bottoms, etc complete
2 | 7 | 59 | A | 58.A | L shaped sink cupboard 4 275mm long x 600mm wide x 900mm high including cut-out for single bowl sink (sink elsewhere measured), complete | No | 1 |  | 0
2 | 7 | 59 | B | 58.B | L shaped sink cupboard 4 700mm long x 600mm wide x 900mm high including cut-out for single bowl sink (sink elsewhere measured), complete | No | 1 |  | 0
2 | 7 | 59 | C | 58.C | Wall cupboard 1 800mm long x 400mm wide x 868mm high overall with 16mm melamine chipboard carcasses, 16mm melamine cupboard doors, shelves, etc all with anodised aluminium handles, with and including all ironmongery, quarterounds, framing, bearers, backing, bottoms, etc complete | No | 1 |  | 0
[5 empty] | Total Carried to Summary Page |  |  | R

## Bill No.8-Ceiling & Partitions
FRAMEWORK: Main Bills of Quantities Rev. 01
SECTION | BILL | PAGE NO | Item No | DOC REF |  | UNIT | QTY | RATE | AMOUNT
2 | 1 | 2 |  | 2 | BILL NO. 8
2 | 8 | 61 |  | 60 | CEILINGS, PARTITIONS AND ACCESS FLOORING
2 | 8 | 61 |  | 60 | NOTE: The use of trade names is an indication of a standard acceptable to the Principal Agent. Any other equal alternative product / brand may be used with prior written approval of the Principal Agent
2 | 8 | 61 |  | 60 | NOTE: Tenderers are advised to study the General Preambles for Trades (2017 Edition) before pricing this bill
2 | 8 | 61 |  | 60 | NOTE: Unless otherwise stated herein, all items in this section shall be deemed to fall into Work Group 129 for Haylett formula purposes
2 | 8 | 61 |  | 60 | ----------------------------------------
STANDARD PREAMBLES
The "Construction Works: Specifications: General Specification (PW371-A) Edition 2.0" and "Construction Works: Specifications: Particular Specification (PW371-B) Edition 2.0" obtainable on the Public Works Website: http://www.publicworks.gov.za/ under" Forms & Documents; Consultant" s Guidelines" ; Item 2.2.1 and 2.2.2 or from the Departmental Project Manager/Leader, should be read in support and extend the abbreviated bills of quantities descriptions by inter alia referring to SANS construction standards. The Standard Preambles and the Notes in the various trade bills are to apply equally to this section
SUPPLEMENTARY PREAMBLES
Preliminaries and General
Rates for items in their respective trades throughout this entire bills of quantities will be deemed to include for the necessary preliminary and general cost in its entirety as it may apply. The tenderer is referred to Part C2.1 - Pricing Instructions (PG-02.1 EC).
Quantities
The quantities given in the Bill of Quantities are estimates only, and subject to remeasuring during the execution of the work. The Contractor shall obtain the Principal Agent's detailed instructions for all work before ordering any materials or executing work or making arrangements for it.
The Works as finally completed in accordance with the Contract shall be measured and paid for as specified in the Bill of Quantities and in accordance with the General and Special Conditions of Contract, the Standard, Project and Particular Specifications and the Drawings. Unless otherwise stated, items are measured net in accordance with the Drawings, and no allowance has been made for waste.
The validity of the contract will in no way be affected by differences between the quantities in the Bill of Quantities and the quantities finally certified for payment.
2 | 8 | 61 |  | 60 | Fixing
2 | 8 | 61 |  | 60 | Items described as "nailed" shall be deemed to be fixed with hardened steel nails or pins, or to be shot-pinned, to brickwork or concrete
2 | 8 | 61 |  | 60 | Items described as "plugged" shall be deemed to include screwing to fibre, plastic or metal plugs at not exceeding 500mm centres, and where described as "bolted", the bolts have been given elsewhere
2 | 8 | 61 |  | 60 | Ceilings
2 | 8 | 61 |  | 60 | Unless otherwise described ceilings shall be deemed to be horizontal
Unless otherwise described bulkheads shall be deemed to be horizontal along the length
Bulkheads are defined as those portions of ceilings which are stepped down from the general ceiling level in a particular room or area and which generally occur along the perimeter. Their purpose is either to conceal services or to create architectural features
Bulkheads have only been described as such where they conform to the above definition and where the horizontal or vertical dimensions do not exceed 900mm. Where these dimensions are more than 900mm such portions of ceilings have been included in the appropriate general items of ceilings Unless otherwise described bulkheads shall be deemed to be horizontal along the length
2 | 8 | 61 |  | 60 | Steel components
2 | 8 | 61 |  | 60 | All steel components for ceilings, partitions, etc are to be galvanised in accordance with SANS 121
2 | 8 | 61 |  | 60 | ----------------------------------------
2 | 8 | 62 |  | 61 | NAILED UP CEILINGS
2 | 8 | 62 |  | 61 | 4mm "Nutec" Fibre cement ceiling or other equally approved fixed to brandering with galvanised serrated nails with H-profile PVC cover strips over joints with all nail or screw heads stopped and sanded level, all in strict accordance with the manufacturer's instructions
2 | 8 | 62 | A | 61.A | Ceilings on existing 38 x 50mm brandering at 400mm centres with cross brandering at joints, ends of sheets and at light fittings | m2 | 900 |  | 0
2 | 8 | 62 | B | 61.B | Extra over ceiling for 600 x 600mm trap door of 38 x 38mm wrought softwood rebated framing with one 38 x 38mm sawn softwood cross brander covered with ceiling board and fitted flush in opening | No | 20 |  | 0
2 | 8 | 62 |  | 61 | Cornices to suspended ceilings
2 | 8 | 62 | C | 61.C | 22 x 40mm Meranti C.T.T Co. or other equally approved recessed shadowline cornice | m | 600 |  | 0
2 | 8 | 62 |  | 61 | 9,5mm Thick "Rhino" or other equally approved ceiling with standard plastic M-Strip ceiling with square edged board, fixed print side up, at right angles to brandering using 32mm galvanised semi-clout nails or 32mm grabber screws at 150mm centres with plastic M-Strip cover strips over joints with all nail or screw heads stopped and sanded level when dry all fixed to existing trusses to the thickness recommended by the manufacturer
2 | 8 | 62 | D | 61.D | Ceilings on existing 38 x 50mm brandering at 400mm centres with cross brandering at joints, ends of sheets and at light fittings | m2 | 1200 |  | 0
2 | 8 | 62 | A | 61.E | Extra over ceiling for 600 x 600mm trap door of 38 x 38mm wrought softwood rebated framing with one 38 x 38mm sawn softwood cross brander covered with ceiling board and fitted flush in opening | No | 100 |  | 0
2 | 8 | 62 | B | 61.F | Ceilings suspended not exceeding 1m concrete soffits | m2 | 500 |  | 0
2 | 8 | 62 | C | 61.G | Ceilings suspended not exceeding 1m below timber roof construction with and including galvanised mild steel subframe consisting of 20 x 40mm channels at 1200mm centres | m2 | 500 |  | 0
2 | 8 | 62 | D | 61.H | Ceilings suspended exceeding 2m not exceeding 3m below timber roof construction with and including galvanised mild steel subframe consisting of 20 x 40mm channels at 1200mm centres | m2 | 100 |  | 0
2 | 8 | 62 | E | 61.J | Vertical portion of bulkheads 150mm high, suspended not exceeding 1m below concrete soffits | m | 200 |  | 0
2 | 8 | 63 | F | 61.K | Vertical portion of bulkheads 200mm high, suspended not exceeding 1m below concrete soffits | m | 200 |  | 0
2 | 8 | 63 | G | 62.A | Horizontal portion of bulkheads 300mm wide, suspended not exceeding 1m below concrete soffits | m | 200 |  | 0
2 | 8 | 63 | H | 62.B | Intermediate rectangular bulkheads 300mm wide x 200mm high, suspended not exceeding 1m below concrete soffits | m | 200 |  | 0
2 | 8 | 63 | J | 62.C | Extra over ceilings for opening for 20mm diameter downlighter | No | 1000 |  | 0
2 | 8 | 63 |  | 62 | SUSPENDED CEILINGS
2 | 8 | 63 |  | 62 | Proprietary suspended ceilings
2 | 8 | 63 |  | 62 | The grid shall be suspended by means of galvanised steel L-section hangers at suitable centres, securely shot-pinned or screwed to concrete, steel or wood All suspended ceilings that are suspended below trusses at 1500mm centres are to have a substructure/subframe of galvanised Burges Channels of 20 x 40mm at 1200mm centres
2 | 8 | 63 |  | 62 | Hangers, suspension grids, "lay-in" panels, etc are to be in accordance with the manufacturers' recommendations
2 | 8 | 63 |  | 62 | Electrical light fittings, diffusers, panels, etc generally are "lay in" units of the same dimensions as the suspension grid described and allowance must be made accordingly for their support inclusive of any flexibility in setting out that may be required (ceiling panels have not been deducted and pricing is to take cognisance thereof)
2 | 8 | 63 |  | 62 | 25mm "Isoboard" or other equally approved mineral fibre ceiling panels with minimum Noise Reducing Coefficient of 0.65, size 600 x 600 x 15mm lay-in, laid on pre-painted exposed T24 tee suspension system including galvanised main tees, cross tees, etc., all suspended at centres not exceeding 1 200mm all strictly in accordance with the manufacturer's instructions
2 | 8 | 63 | A | 62.D | Sloping ceilings suspended not exceeding 1m below steel trusses | m2 | 200 |  | 0
2 | 8 | 63 |  | 62 | 600 x 600 x 12.5mm Gypsum plasterboard ceiling tiles with white embossed vinyl finish, suitably braced and suspended on "Donn" T37 vivid white exposed galvanised main tees and cross tees with capping of aluminium pre-painted low sheen satin finish (colour to match ceiling panels), hold-down clips, wedges, reinforcement splines, etc., all suspended with galvanised hangers at not exceeding 1200mm centres strictly in accordance with the manufacturers instructions
2 | 8 | 63 | A | 62.E | Ceilings suspended not exceeding 1m below concrete soffits | m2 | 1200 |  | 0
2 | 8 | 64 | B | 62.F | Ceilings suspended not exceeding 1m below timber roof construction with and including galvanised mild steel sub frame consisting of 20 x 40mm channels at 1200mm centres | m2 | 150 |  | 0
2 | 8 | 64 | C | 63.A | Extra over ceilings for opening for 600 x 600mm diffuser | No | 200 |  | 0
2 | 8 | 64 | D | 63.B | Extra over ceilings for opening for 600 x 1200 Recessed light fitting | No | 300 |  | 0
2 | 8 | 64 |  | 63 | 16mm Thick supawood ceiling board with and including 6mm gypsum skimcoat, with 63mm wide strips of mesh scrim nailed over joints and the joints finished with gypsum skim plaster to a smooth polished surface
2 | 8 | 64 | E | 63.C | Bulkhead suspended not exceeding 1m below timber roof construction | m | 100 |  | 0
2 | 8 | 64 |  | 63 | Cornices to suspended ceilings
2 | 8 | 64 | F | 63.D | Donn or other equally approved recessed shadowline cornice including painter's mate | m | 500 |  | 0
2 | 8 | 64 | G | 63.E | Donn or other equally approved flush plaster trim shadowline cornice including painter's mate | m | 500 |  | 0
2 | 8 | 64 | A | 63.F | OWA Acoustic or other equally approved prepainted, plugged and screwed at 200mm centres (Code: LMS25) shadowline cornice including perimeter trims, etc, complete | m | 250 |  | 0
2 | 8 | 64 | B | 63.G | Ditto circular not exceeding 1mm radius | m | 100 |  | 0
2 | 8 | 64 |  | 63 | INSULATION, ETC
2 | 8 | 64 |  | 63 | Lambdaboard high density polyisocyanurate or other equally approved white insulation
2 | 8 | 64 | C | 63.J | Insulation closely fitted and laid on top of brandering between rafters etc, all as per manufacturer's instructions | m2 | 500 |  | 0
2 | 8 | 65 |  | 64 | PARTITIONS, ETC
2 | 8 | 65 |  | 64 | Rhinoboard drywall partitioning systems
2 | 8 | 65 |  | 64 | Gypsum Rhinoboard drywall partitioning shall comprise drywall ultrasteel studding formed of 63mm bottom and top tracks with vertical studs at maximum 600mm centres, friction fitted or pop-riveted to bottom and top tracks with similar additional vertical studs as necessary at abutments, ends, openings, etc and covered as described with wallboards screwed to studding with "Drywall" screws at maximum 220mm centres. Boards are to be taper jointed and joints are to be finished with 48mm wide 'Fibatape' and two coats of 'Rhinoglide' jointing compound applied in strict accordance with the manufacturer's instructions. All screw heads are to be spotted and all areas of jointing compound to receive a coat of plaster primer before finishing
2 | 8 | 65 |  | 64 | All partitioning to receive sound seals to top, bottom and tracks, etc Intersections and abutments are measured separately and all descriptions shall be deemed to include any additional studs, 'Drywall cornerbeads', 'Fibatape' and 'Rhinoglide' jointing compound, etc., all installed and applied in strict accordance with the manufacturer's instructions All drywalls to allow for 50mm thick, resin impregnated fibreglass batts or Rockwool [density 47.5kg/m3 or equally approved . All mating surfaces are to be treated with two continuous beads of non hardening silicone mastic to manufacturer`s recommendations Tenderers to allow for the skimming of all visible partition surfaces Tenderers to allow for any additional work with regards to expansion joints in the structure
2 | 8 | 65 |  | 64 | Gypsum Rhinoboard' drywall partitioning 215mm wide including 30mm cavity, consisting of two 63mm studs fixed for vertical support secured in matching galvanised steel floor and ceiling channels fixed at 600mm centres, cladded both sides with two 12mm Rhinoboards, including 102mm Isover Cavitylite with skimmed joints including additional studs as necessary at abutments, ends, etc. Board cladding shall be fixed and jointed in strict accordance with the manufacturer's instructions
2 | 8 | 65 | A | 64.A | Partitioning 4 080mm high with bottom and top track plugged to concrete floor and soffit | m | 200 |  | 0
2 | 8 | 65 | B | 64.B | Extra over partition 4 080mm high for vertical abutment | No | 100 |  | 0
2 | 8 | 65 | C | 64.C | Extra over partition 4 080mm high for 90 degrees corner | No | 100 |  | 0
2 | 8 | 65 | D | 64.D | Extra over partition 4 080mm high for T-intersection | No | 100 |  | 0
2 | 8 | 65 | E | 64.E | Extra over partition 4 080mm high for fair end | No | 100 |  | 0
2 | 8 | 66 | F | 65.A | Partitioning 3 740mm high with bottom and top track plugged to concrete floor and soffit | m | 250 |  | 0
2 | 8 | 66 | G | 65.B | Extra over partition 3 740mm high for vertical abutment | No | 50 |  | 0
2 | 8 | 66 | H | 65.C | Extra over partition 3 740mm high for 90 degrees corner | No | 50 |  | 0
2 | 8 | 66 | J | 65.D | Extra over partition 3 740mm high for T-intersection | No | 50 |  | 0
2 | 8 | 66 | K | 65.E | Extra over partition 3 740mm high for fair end | No | 50 |  | 0
2 | 8 | 65 |  | 64 | Gypsum Rhinoboard' system consisting of 63mm studs fixed for vertical support secured in matching galvanised steel floor and ceiling channels fixed at 600mm centres, cladded 12mm Rhinoboard both sides, including Isover Cavitylite 63mm, with skimmed joints including additional studs as necessary at abutments, ends, etc. Board cladding shall be fixed and jointed in strict accordance with the manufacturer's instructions
2 | 8 | 65 | A | 64.A | Partitioning 4 080mm high with bottom and top track plugged to concrete floor and soffit | m | 120 |  | 0
2 | 8 | 65 | B | 64.B | Extra over partition 4 080mm high for vertical abutment | No | 30 |  | 0
2 | 8 | 65 | C | 64.C | Extra over partition 4 080mm high for 90 degrees corner | No | 30 |  | 0
2 | 8 | 65 | D | 64.D | Extra over partition 4 080mm high for T-intersection | No | 30 |  | 0
2 | 8 | 65 | E | 64.E | Extra over partition 4 080mm high for fair end | No | 30 |  | 0
2 | 8 | 66 | F | 65.A | Partitioning 3 740mm high with bottom and top track plugged to concrete floor and soffit | m | 100 |  | 0
2 | 8 | 66 | G | 65.B | Extra over partition 3 740mm high for vertical abutment | No | 25 |  | 0
2 | 8 | 66 | H | 65.C | Extra over partition 3 740mm high for 90 degrees corner | No | 25 |  | 0
2 | 8 | 66 | J | 65.D | Extra over partition 3 740mm high for T-intersection | No | 25 |  | 0
2 | 8 | 66 | K | 65.E | Extra over partition 3 740mm high for fair end | No | 25 |  | 0
2 | 8 | 66 |  | 65 | Extra over "Gypsum Rhinoboard" partitions for forming only of door openings including any additional studding, trimming, etc.
2 | 8 | 66 |  | 65 | Note: Items below are for forming openings only. Installation of the doors, frames, subframes, architraves, etc by others
2 | 8 | 66 | A | 65.F | Extra over partition for forming only of single door opening approximate size 900 x 2 400mm high, including closing cavity of partition vertically and horizontally, corner beads and any additional studding, trimming, etc | No | 30 |  | 0
2 | 8 | 66 | B | 65.G | Extra over partition for forming only of double door opening approximate size 1 511 x 2 032mm high, including closing cavity of partition vertically and horizontally, corner beads and any additional studding, trimming, etc | No | 30 |  | 0
2 | 8 | 66 | C | 65.H | Extra over partition for forming only of opening for wooden sliding door approximate size 900 x 2 400mm high, including forming door pocket and closing remaining cavity vertically and horizontally, corner beads and any additional studding, trimming, etc | No | 30 |  | 0
2 | 8 | 66 |  | 65 | Extra over "Gypsum Rhinoboard" partitions for forming and installing windows in bathrooms including any additional framing, glazing, studding, trimming, etc.
2 | 8 | 66 |  | 65 | Note: Items below are for forming openings only. Installation of the windows, frames, subframes, etc. by others
2 | 8 | 66 | D | 65.J | Extra over partition for forming window opening (window by others) approximate size 1 300 x 2 270mm high, including closing cavity of partition vertically and horizontally, corner beads and any additional studding, trimming, etc | No | 30 |  | 0
2 | 8 | 66 | A | 65.K | Extra over partition for forming window opening (window by others) approximate size 1 500 x 2 270mm high, including closing cavity of partition vertically and horizontally, corner beads and any additional studding, trimming, etc | No | 30 |  | 0
2 | 8 | 67 | B | 66.A | Extra over partition for forming window opening (window by others) approximate size 1 800 x 2 270mm high, including closing cavity of partition vertically and horizontally, corner beads and any additional studding, trimming, etc | No | 30 |  | 0
2 | 8 | 67 |  | 66 | Sundry Items
2 | 8 | 67 | C | 66.B | Extra over partition for boxing out of 200mm wide partition to form 300 x 300 x 3 590mm high "Rhinoboard" column abutting concrete columns | No | 2 |  | 0
2 | 8 | 67 |  | 66 | TOILET CUBICLES
2 | 8 | 67 |  | 66 | Supply and install "Lafarge" Gypsum toilet partitioning system, comprising of 19mm thick formica cladded chipboard partitions (both sides), edged round with 22 x 22mm powder coated lipped channel and fixed into position by means of full height vertical aluminium receiving channels plugged to wall and fixed to pilasters. Partitions are to be supported by continuous 25 x 25mm powder coated aluminium transom over doors and supplied with all necessary ironmongery comprising of standard indicating bolts, combined coat hooks and door stops, toilet roll holders and rubber buffers, etc, complete as per manufacturer's specification
2 | 8 | 67 | D | 66.C | Partition 850 x 2200mm high | No | 20 |  | 0
2 | 8 | 67 | E | 66.D | Partition 1600 x 2200mm high | No | 20 |  | 0
2 | 8 | 67 | A | 66.E | Partition 1650 x 2200mm high | No | 20 |  | 0
2 | 8 | 67 | B | 66.F | End pilaster | No | 50 |  | 0
2 | 8 | 67 | C | 66.G | Intermediate pilaster | No | 50 |  | 0
2 | 8 | 67 | D | 66.H | Door size 800 x 1800mm high | No | 50 |  | 0
[5 empty] | Total Carried to Summary Page |  |  | R

## Bill No.9 - Floor Coverings
FRAMEWORK: Main Bills of Quantities Rev. 01
SECTION | BILL | PAGE NO | Item No | DOC REF |  | UNIT | QTY | RATE | AMOUNT
2 | 1 | 2 |  | 2 | BILL NO. 9
2 | 9 | 69 |  | 68 | FLOOR COVERINGS, WALL LININGS
2 | 9 | 69 |  | 68 | NOTE: The use of trade names is an indication of a standard acceptable to the Principal Agent. Any other equal alternative product / brand may be used with prior written approval of the Principal Agent
2 | 9 | 69 |  | 68 | NOTE: Tenderers are advised to study the General Preambles for Trades (2017 Edition) before pricing this bill
2 | 9 | 69 |  | 68 | NOTE: Unless otherwise stated herein, all items in this bill shall be deemed to fall into Work Group 130 for Haylett formula purposes
2 | 9 | 69 |  | 68 | NOTE: Floor finishes to be adequately protected before handover.
----------------------------------------
STANDARD PREAMBLES
2 | 9 | 69 |  | 68 | The "Construction Works: Specifications: General Specification (PW371-A) Edition 2.0" and "Construction Works: Specifications: Particular Specification (PW371-B) Edition 2.0" obtainable on the Public Works Website: http://www.publicworks.gov.za/ under" Forms & Documents; Consultant" s Guidelines" ; Item 2.2.1 and 2.2.2 or from the Departmental Project Manager/Leader, should be read in support and extend the abbreviated bills of quantities descriptions by inter alia referring to SANS construction standards. The Standard Preambles and the Notes in the various trade bills are to apply equally to this section
SUPPLEMENTARY PREAMBLES
Preliminaries and General
Rates for items in their respective trades throughout this entire bills of quantities will be deemed to include for the necessary preliminary and general cost in its entirety as it may apply. The tenderer is referred to Part C2.1 - Pricing Instructions (PG-02.1 EC).
Quantities
The quantities given in the Bill of Quantities are estimates only, and subject to remeasuring during the execution of the work. The Contractor shall obtain the Principal Agent's detailed instructions for all work before ordering any materials or executing work or making arrangements for it.
The Works as finally completed in accordance with the Contract shall be measured and paid for as specified in the Bill of Quantities and in accordance with the General and Special Conditions of Contract, the Standard, Project and Particular Specifications and the Drawings. Unless otherwise stated, items are measured net in accordance with the Drawings, and no allowance has been made for waste.
The validity of the contract will in no way be affected by differences between the quantities in the Bill of Quantities and the quantities finally certified for payment.
Fixing
Floor coverings, wall linings, etc shall, where applicable, be fixed with adhesive as recommended by the manufacturers of the flooring, linings, etc
2 | 9 | 69 |  | 68 | Vinyl floor coverings
2 | 9 | 69 |  | 68 | The flooring must be supplied with a written guarantee for a period acceptable to the Employer. The coved skirting former is to be tapered to a sharp point at all door jambs using special pre-formed inserts Do not use glue on skirtings under any circumstances Jointing must be kept to a minimum, sheeting must be installed length wise in corridors All welding of joints must be professionally executed by an approved and factory trained contractor with matching welding strips in strict accordance with the manufacturer's instructions and specifications The main contractor must allow for preparing a compulsory sample room at the beginning of the contract with all final finishes to serve as an officially approved quality reference standard, especially at the time of first delivery inspection The flooring adhesive shall, besides fully complying with the manufacturer's specifications, be of an acrylic pressure sensitive type and be rolled on to level out adhesive immediately after spreading with spreader to prevent ridging when drying out. The contractor must under no circumstances only use a notched spreader upon the adhesive application as this will cause prominent ridging in the floor finish
----------------------------------------
2 | 9 | 71 |  | 69 | VINYL FLOOR COVERINGS
2 | 9 | 71 |  | 69 | 300 x 300 x 2.5mm Semi-flexible vinyl tiles (PC R180/m² supply only) laid to a pattern fixed with an approved adhesive to screeded floors (screeds elsewhere measured) including fitting, cutting and circular cutting all in accordance with the manufacturers specification
2 | 9 | 71 | A | 69.A | On floors | m2 | 2150 |  | 0
2,5mm Thick heavy commercial glue down vinyl flooring (PC 180/m² supply only), all laid on screeded floor with emulsion type adhesive including scrubbing, surface preparation, primer, sealing, fitting, cutting and circular cutting all in accordance with manufacturer's instructions and specification
|  |  | B |  | On floors | m2 | 2250 |  | 0
2 | 9 | 71 |  | 69 | Self levelling screeds complete as per manufacturers instructions
2 | 9 | 71 | C | 69.B | Screeds to concrete floors | m2 | 4400 |  | 0
2 | 9 | 71 |  | 69 | POLISH, SEALERS, ETC
2 | 9 | 71 |  | 69 | Seal vinyl floors
2 | 9 | 71 | D | 69.B | Two coats sealer on vinyl flooring | m2 | 4400 |  | 0
2 | 9 | 71 |  | 69 | CARPET FLOORS
2 | 9 | 71 |  | 69 | 500 x 500 x 5mm Plainback heavy residential/ Light commercial needlepunch carpet tiles with SABS Class 2 fire rating fixed with an approved adhesive to screeded floors (screeds elsewhere measured) including fitting, cutting and circular cutting all in accordance with the manufacturers specification
2 | 9 | 71 | E | 69.C | On floors | m2 | 1500 |  | 0
2 | 9 | 71 |  | 69 | 7mm Thick Grade 4 medium commercial polypropylene needlepunch broadloom carpet sheeting fixed with an approved adhesive to screeded floors (screeds elsewhere measured) including fitting, cutting and circular cutting all in accordance with the manufacturers specification
2 | 9 | 71 | A | 69.D | On floors | m2 | 1260 |  | 0
2 | 9 | 71 |  | 69 | TIMBER FLOORS
2 | 9 | 71 |  | 69 | Timber woodblock flooring to match existing glued to screeded floors with approved adhesive
2 | 9 | 71 | B | 69.E | On floors | m2 | 200 |  | 0
[5 empty] | Total Carried to Summary Page |  |  | R

## Bill No.10 - Ironmongery
FRAMEWORK: Main Bills of Quantities Rev. 01
SECTION | BILL | PAGE NO | Item No | DOC REF |  | UNIT | QTY | RATE | AMOUNT
2 | 1 | 2 |  | 2 | BILL NO. 10
2 | 10 | 73 |  | 71 | IRONMONGERY
2 | 10 | 73 |  | 71 | NOTE: The use of trade names is an indication of a standard acceptable to the Principal Agent. Any other equal alternative product / brand may be used with prior written approval of the Principal Agent
2 | 10 | 73 |  | 71 | NOTE: Tenderers are advised to study the General Preambles for Trades (2017 Edition) before pricing this bill
2 | 10 | 73 |  | 71 | NOTE: Unless otherwise stated herein, all items in this bill shall be deemed to fall into Work Group 132 for Haylett formula purposes
2 | 10 | 73 |  | 71 | ----------------------------------------
STANDARD PREAMBLES
The "Construction Works: Specifications: General Specification (PW371-A) Edition 2.0" and "Construction Works: Specifications: Particular Specification (PW371-B) Edition 2.0" obtainable on the Public Works Website: http://www.publicworks.gov.za/ under" Forms & Documents; Consultant" s Guidelines" ; Item 2.2.1 and 2.2.2 or from the Departmental Project Manager/Leader, should be read in support and extend the abbreviated bills of quantities descriptions by inter alia referring to SANS construction standards. The Standard Preambles and the Notes in the various trade bills are to apply equally to this section
SUPPLEMENTARY PREAMBLES
Preliminaries and General
Rates for items in their respective trades throughout this entire bills of quantities will be deemed to include for the necessary preliminary and general cost in its entirety as it may apply. The tenderer is referred to Part C2.1 - Pricing Instructions (PG-02.1 EC).
Quantities
The quantities given in the Bill of Quantities are estimates only, and subject to remeasuring during the execution of the work. The Contractor shall obtain the Principal Agent's detailed instructions for all work before ordering any materials or executing work or making arrangements for it.
The Works as finally completed in accordance with the Contract shall be measured and paid for as specified in the Bill of Quantities and in accordance with the General and Special Conditions of Contract, the Standard, Project and Particular Specifications and the Drawings. Unless otherwise stated, items are measured net in accordance with the Drawings, and no allowance has been made for waste.
The validity of the contract will in no way be affected by differences between the quantities in the Bill of Quantities and the quantities finally certified for payment.
2 | 10 | 73 |  | 71 | Finishes to ironmongery
2 | 10 | 73 |  | 71 | Where applicable finishes to ironmongery are indicated by suffixes in accordance with the following list:
BS - Satin bronze lacquered
CH - Chromium plated
SC - Satin chromium plated
SE - Silver enamelled
GE - Grey enamelled
AS - Anodised silver
AB - Anodised bronze
AG - Anodised gold
ABL - Anodised black
PB - Polished brass
PL - Polished and lacquered
PT - Epoxy coated
SD - Sanded
Prices are to be based on the specific products/articles specified. If tenderers wish to offer alternative products/articles for certain items, these items are to be clearly marked and the alternative specification given with supporting brochures etc clarifying the features of the products/articles offered.
2 | 10 | 73 |  | 71
On request returnable samples are to be provided to the principal agent for consideration
2 | 10 | 73 |  | 71 | ----------------------------------------
2 | 10 | 74 |  | 72 | TAKE DOWN, STORE AND LATER RE-USE IRONMONGERY
2 | 10 | 74 |  | 72 | Take down, store, clean, sort, make good, repair and later refix in new / existing doors existing ironmongery including new screws, etc. and leave in good order
2 | 10 | 74 | A | 72.A | Door lever handle | No | 520 |  | 0
2 | 10 | 74 | B | 72.B | Door closer and arm | No | 210 |  | 0
2 | 10 | 74 |  | 72 | HINGES, BOLTS, ETC
2 | 10 | 74 |  | 72 | DCLSA or equal and approved
2 | 10 | 74 | C | 72.C | 100 x 75mm Stainless butt hinge washered, code 095/75 | Pairs | 920 |  | 0
2 | 10 | 74 | D | 72.D | 150 x 32mm Barrel bolt, code 101/150-76 | No | 480 |  | 0
2 | 10 | 74 | E | 72.E | 150 x 20mm Satin chrome flush bolt, code 120/150 | No | 480 |  | 0
2 | 10 | 74 |  | 72 | DORMA or other equally approved
2 | 10 | 74 | F | 72.F | 102mm Two ball bearing stainless steel butt hinge (code DBB-SS-009) | No | 180 |  | 0
2 | 10 | 74 | G | 72.G | Rising butt stainless steel hinge (code DBB-SS-013) | No | 180 |  | 0
2 | 10 | 74 |  | 72 | ISEO or other equally approved
2 | 10 | 74 | H | 72.H | Mortice roller bolt lock (code: 29120540L) | No | 650 |  | 0
2 | 10 | 74 |  | 72 | LOCKSETS, ETC
2 | 10 | 74 |  | 72 | DCLSA or equal and approved
2 | 10 | 74 | J | 72.J | Hoppe Tokyo lever on rose complete with key escutcheon satin finish, code DB171AK01 | Pairs | 350 |  | 0
2 | 10 | 74 | K | 72.K | Hoppe Tokyo lever on backplate latch function, complete, code DB171BL01 | Pairs | 350 |  | 0
2 | 10 | 74 | L | 72.L | Three lever sashlock with chrome plated steel forend, code 303/51 | No | 290 |  | 0
2 | 10 | 74 | A | 72.M | Four lever deadlock with chrome plated steel forend, code 340/51 | No | 290 |  | 0
2 | 10 | 74 | B | 72.N | Chrome plated latch lock, code 350/51 | No | 290 |  | 0
2 | 10 | 74 | C | 72.P | Mortice W/C indicator lock, code 195/01 | Sets | 100 |  | 0
2 | 10 | 75 | D | 72.Q | Rebate conversion set with 76mm nickel plated lock, code:130/81 | Sets | 100 |  | 0
2 | 10 | 75 | E | 73.A | Keyhole escutcheon, code ED908/KEY | Pairs | 700 |  | 0
2 | 10 | 75 |  | 73 | ISEO or other equally approved
2 | 10 | 75 | F | 73.B | Cylinder lockset (code: 820930309) | No | 160 |  | 0
2 | 10 | 75 | G | 73.C | Padlock lockset (code: P04050177) | No | 160 |  | 0
2 | 10 | 75 | H | 73.D | Rebate lockset (code: 291RB-7) | No | 160 |  | 0
2 | 10 | 75 | J | 73.E | Mortice latch lockset (code: 29110540L) | No | 160 |  | 0
2 | 10 | 75 | K | 73.F | Panic hardware lockset (code: SLR 001) | No | 160 |  | 0
2 | 10 | 75 | L | 73.G | Panic hardware lockset (code: DBR001) | No | 160 |  | 0
2 | 10 | 75 | M | 73.H | Grandmaster key | No | 160 |  | 0
2 | 10 | 75 |  | 73 | DORMA or other equally approved
2 | 10 | 75 | N | 73.J | WC indicator with 79mm turn knob (code: DWC005) | No | 100 |  | 0
2 | 10 | 75 | P | 73.K | WC indicator with 79mm turn knob for physically impaired (code: DWC115) | No | 100 |  | 0
2 | 10 | 75 |  | 73 | HANDLES
2 | 10 | 75 |  | 73 | DCLSA or equal and approved
2 | 10 | 75 | Q | 73.L | 171 x 152 x 19mm Stainless steel pull handle, bolted through, code: JD213/152BT. | No | 150 |  | 0
2 | 10 | 75 | R | 73.M | 300 x 20mm Back to back aluminium pull handle, code 040/300BTB | Pairs | 150 |  | 0
2 | 10 | 75 | S | 73.N | Satin anodised aluminium flush pull handle, fixed to surface with matching screws, code 055/01 | No | 150 |  | 0
2 | 10 | 75 |  | 73 | Dorma or other equally approved
2 | 10 | 75 | A | 73.P | T shaped straight stainless steel back to back handles (code DPH 210) | No | 80 |  | 0
2 | 10 | 75 | B | 73.Q | Stainless steel back to back handles (code SCZ030) | No | 80 |  | 0
2 | 10 | 76 |  | 74 | DOOR CLOSERS, ETC
2 | 10 | 76 |  | 74 | Dorma or other equally approved
2 | 10 | 76 | C | 74.A | Impulse slide channel door closer with and including angle bracket and channel (code TS90 size EN3) | No | 100 |  | 0
2 | 10 | 76 |  | 74 | Geze or equal and approved
2 | 10 | 76 | D | 74.B | TS3000 Door closers complete with ISM guide rail, code: AZ3034SR | Sets | 100 |  | 0
2 | 10 | 76 | E | 74.C | TS2000V Door closer complete with silver standard arm, code: AZ2000SR | Sets | 100 |  | 0
2 | 10 | 76 | F | 74.D | TS4000 silver parallel arm overhead door closer, with necessary mounting brackets, cover caps, etc., code: AZ4001SE | Sets | 100 |  | 0
2 | 10 | 76 |  | 74 | PUSHPLATES AND KICK PLATES
2 | 10 | 76 |  | 74 | Dorma DKP-SS-162 or other equally approved brushed stainless steel kick plates
2 | 10 | 76 | G | 74.E | 594 x 300 x 1,5mm Thick fixed with countersunk screws | No | 80 |  | 0
2 | 10 | 76 | H | 74.F | 807 x 300 x 1,5mm Thick fixed with countersunk screws | No | 80 |  | 0
2 | 10 | 76 | J | 74.G | 894 x 300 x 1,5mm Thick fixed with countersunk screws | No | 80 |  | 0
2 | 10 | 76 | K | 74.H | 994 x 300 x 1,5mm Thick fixed with countersunk screws | No | 80 |  | 0
2 | 10 | 76 | L | 74.J | 807 x 1 977 x 1,5mm Thick fixed with countersunk screws | No | 80 |  | 0
2 | 10 | 76 | A | 74.K | 894 x 1 977 x 1,5mm Thick fixed with countersunk screws | No | 80 |  | 0
2 | 10 | 76 |  | 74 | DCSLA or equal and approved
2 | 10 | 76 | B | 74.L | 160 x 160 x 3mm satin anodised aluminium pushplate with paraplegic engraving, code 070/160E/P | No | 50 |  | 0
2 | 10 | 76 | C | 74.M | 813 x 160 x 1.6mm Stainless steel push plate fixed to door complete, code 079/300 | No | 50 |  | 0
2 | 10 | 76 | D | 74.N | 813 x 300 x 0.9mm Stainless steel kickplates fixed to door, complete, code 080/300 | No | 50 |  | 0
2 | 10 | 76 | E | 74.P | 1100 x 300 x 0.9mm Stainless steel kickplates fixed to door complete, code 080/300 | No | 50 |  | 0
2 | 10 | 77 |  | 75 | CATCHES, CABIN HOOKS, ETC
2 | 10 | 77 |  | 75 | Exidor or equal and approved:
2 | 10 | 77 | F | 75.A | Double panic bolt, silver, complete, code HA2950SR | No | 50 |  | 0
2 | 10 | 77 | G | 75.B | Outside access device lever without cylinder, code HA3220SR | No | 50 |  | 0
2 | 10 | 77 | H | 75.C | Nickel plated cylinder for "Exidor" 302 (Outside access device), code HB302C | No | 50 |  | 0
2 | 10 | 77 |  | 75 | SUNDRIES
2 | 10 | 77 |  | 75 | Dorma or other equally approved
2 | 10 | 77 | J | 75.D | Nickel plated door stop plugged to floor (code DDS-NP-018) | No | 890 |  | 0
2 | 10 | 77 | K | 75.E | Hat and coat hook with rubber buffer (code DHC-SS-031B) | No | 890 |  | 0
2 | 10 | 77 |  | 75 | DCLSA or equal and approved
2 | 10 | 77 | L | 75.F | 5.4mm Nickel plated patent fixing screws, code 963/03 | No | 290 |  | 0
2 | 10 | 77 | M | 75.G | Aluminium satin anodised floor mounted door stop, code: 140/01 | No | 290 |  | 0
2 | 10 | 77 |  | 75 | BATHROOM FITTINGS
2 | 10 | 77 |  | 75 | Franke or other equally approved
2 | 10 | 77 | A | 75.H | Stainless steel lockable toilet roll holder, plugged to brickwork all in accordance with the manufacturers specification | No | 50 |  | 0
2 | 10 | 77 | B | 75.J | 1 Litre capacity stainless steel lockable vandal resistant soap dispenser (code BS618) plugged to brickwork all in accordance with the manufacturers specification | No | 50 |  | 0
2 | 10 | 77 | C | 75.K | Stainless steel lockable vandal resistant paper towel dispenser (code BS600P) plugged to brickwork all in accordance with the manufacturers specification | No | 50 |  | 0
2 | 10 | 77 | D | 75.L | 26 Litre capacity stainless steel lockable vandal resistant wall mounted waste container (code BS605) plugged to brickwork all in accordance with the manufacturers specification | No | 50 |  | 0
2 | 10 | 77 | E | 75.M | CNTX BR 32mm diameter 18/10 stainless steel paraplegic grab rails with Franke fin grip size 750 x 206mm deep, plugged and screwed to wall with stainless steel screws. | No | 50 |  | 0
2 | 10 | 77 |  | 75 | W&B or equal and approved
2 | 10 | 77 | F | 75.N | 730 x 32mm Diameter stainless steel flushvalve back rail | No | 30 |  | 0
2 | 10 | 78 | G | 76.A | 700 x 32mm Diameter stainless steel side grab rail | No | 30 |  | 0
2 | 10 | 78 |  | 76 | Solid or other equally approved
2 | 10 | 78 | H | 76.B | 19mm Diameter 900mm long chromium plated shower rail with chromium plated shower rail bracket (code 262/E40) fixed to wall all as per the manufacturers specification | No | 15 |  | 0
2 | 10 | 78 | J | 76.C | 19mm Diameter 600mm long chromium plated towel rail with chromium plated towel rail bracket fixed to wall all as per the manufacturers specification | No | 10 |  | 0
2 | 10 | 78 |  | 76 | SUNDRIES
2 | 10 | 78 |  | 76 | Galvanised mild steel
2 | 10 | 78 | A | 76.D | 3 x 120mm Water bar bedded in mastic | m | 300 |  | 0
2 | 10 | 78 |  | 76 | LETTERS, NAMEPLATES, ETC
2 | 10 | 78 |  | 76 | SIGNAGE TO DOORS, GATES, ETC,
2 | 10 | 78 |  | 76 | Stainless steel plate
2 | 10 | 78 | B | 76.E | 250mm x 50mm High sign, complete | No | 250 |  | 0
2 | 10 | 78 |  | 76 | Vinyl sticker sign, with and including fixing to glass doors, complete
2 | 10 | 78 | C | 76.F | 545 x 170mm High sign | No | 500 |  | 0
2 | 10 | 78 |  | 76 | Photoluminescent single sided statutory signage with and including fixing to doors, with icons mounted on 6mm snow white plexiglas backing, complete
2 | 10 | 78 | D | 76.G | 380 x 190mm High sign | No | 60 |  | 0
2 | 10 | 78 | E | 76.H | 190 x 190mm High sign | No | 60 |  | 0
2 | 10 | 78 |  | 76 | Photoluminescent double sided statutory signage with and including fixing to walls, with icons mounted on 6mm snow white plexiglas backing, complete
2 | 10 | 78 | F | 76.J | 190 x760mm High sign | No | 1000 |  | 0
2 | 10 | 79 |  | 77 | PINNING BOARDS, WRITING BOARDS, PROJECTION SCREENS, ETC
2 | 10 | 79 |  | 77 | Manufactured by "Vitrex System 2000" or other equally approved
2 | 10 | 79 | G | 77.A | White board 2500 x 1500mm high, plugged | No | 50 |  | 0
2 | 10 | 79 | H | 77.B | White board 1350 x 2000mm high, plugged | No | 50 |  | 0
[5 empty] | Total Carried to Summary Page |  |  | R
2 | 10

## Bill No.11-Structural Steelwork
FRAMEWORK: Main Bills of Quantities Rev. 01
SECTION | BILL | PAGE NO | Item No | DOC REF |  | UNIT | QTY | RATE | AMOUNT
2 | 1 | 2 |  | 2 | BILL NO. 11
2 | 11 | 81 |  | 79 | STRUCTURAL STEELWORK
2 | 11 | 81 |  | 79 | NOTE: The use of trade names is an indication of a standard acceptable to the Principal Agent. Any other equal alternative product / brand may be used with prior written approval of the Principal Agent
2 | 11 | 81 |  | 79 | NOTE: Tenderers are advised to study the General Preambles for Trades (2017 Edition) before pricing this bill
2 | 11 | 81 |  | 79 | NOTE: Unless otherwise stated herein, all items in this bill shall be deemed to fall into Work Group 134 for Haylett formula purposes
Consideration is to be given in specific applications (e.g. where "heavy" steel structures such as in industrial plants, towers for mine shafts, etc are dominant) to implement the principles laid down by the "Measurement for Structural Steelwork" as prepared and recommended by the South African Institute of Steel Construction or any other appropriate principles
This bill is, however, based on the building work measuring system
Finishing-off painting is to be included in this trade only when the structural steel contractor is required to execute the work
Descriptions of bolts shall be deemed to include nuts and washers
Descriptions of L-shaped and U-shaped anchor bolts shall be deemed to include bending, threading, nuts and washers and embedding in concrete
Descriptions of expansion anchors and bolts and chemical anchors and bolts shall be deemed to include nuts, washers and mortices in brickwork or concrete
2 | 11 | 81 |  | 79 | ----------------------------------------
STANDARD PREAMBLES
The "Construction Works: Specifications: General Specification (PW371-A) Edition 2.0" and "Construction Works: Specifications: Particular Specification (PW371-B) Edition 2.0" obtainable on the Public Works Website: http://www.publicworks.gov.za/ under" Forms & Documents; Consultant" s Guidelines" ; Item 2.2.1 and 2.2.2 or from the Departmental Project Manager/Leader, should be read in support and extend the abbreviated bills of quantities descriptions by inter alia referring to SANS construction standards. The Standard Preambles and the Notes in the various trade bills are to apply equally to this section
SUPPLEMENTARY PREAMBLES
Preliminaries and General
Rates for items in their respective trades throughout this entire bills of quantities will be deemed to include for the necessary preliminary and general cost in its entirety as it may apply. The tenderer is referred to Part C2.1 - Pricing Instructions (PG-02.1 EC).
Quantities
The quantities given in the Bill of Quantities are estimates only, and subject to remeasuring during the execution of the work. The Contractor shall obtain the Principal Agent's detailed instructions for all work before ordering any materials or executing work or making arrangements for it.
The Works as finally completed in accordance with the Contract shall be measured and paid for as specified in the Bill of Quantities and in accordance with the General and Special Conditions of Contract, the Standard, Project and Particular Specifications and the Drawings. Unless otherwise stated, items are measured net in accordance with the Drawings, and no allowance has been made for waste.
The validity of the contract will in no way be affected by differences between the quantities in the Bill of Quantities and the quantities finally certified for payment.
2 | 11 | 81 |  | 79 | Descriptions
2 | 11 | 81 |  | 79 | Engineers Notes:
All relevant dimensions shall be checked by the contractor on site before manufacturing and erection of structural steel commences.
Any discrepancies shall be brought to the attention of the engineer. All welding and surface preparation shall be discussed, inspected and approved by the engineer in conjunction with the SABS, or other approved inspection agency.
The sequence of erection of the structure is the responsibility of the contractor. The contractor shall be responsible for and ensure stability of the structure during erection and until all elements have been erected and fixed in position. Where temporary bracing or propping is necessary, the contractor shall be responsible for the design, erection, maintenance and removal (where necessary) of such supports
A complete set of shop drawings must be submitted to, inspected and approved by the engineer before fabrication commences Welds shall conform to SABS 0167-1984 and 044 specification. The contractor shall design, where necessary, gussets of sufficient strength and size to obtain the required yield strength.
All structural steelwork shall be Grade 300W unless otherwise shown
2 | 11 | 82 |  | 80 | All structural steel bolts shall be grade 8.8 unless otherwise noted All structural steelwork to be fabricated and erected in accordance with SABS 1200H
2 | 11 | 82 |  | 80 | Descriptions of L-shaped and U-shaped anchor bolts shall be deemed to include bending, threading, nuts and washers and embedding in concrete Descriptions of expansion anchors and bolts and chemical anchors and bolts shall be deemed to include nuts, washers and mortices in brickwork or concrete. Anchor bolts to new concrete shall be cast into. Anchor bolts to existing concrete shall be drilled into existing concrete
2 | 11 | 82 |  | 80 | All structural steelwork to be galvanised
2 | 11 | 82 |  | 80 | ----------------------------------------
2 | 11 | 83 |  | 81 | GALVANISED STEEL COLUMNS, BEAMS, RAFTERS, ETC
2 | 11 | 83 |  | 81 | Welded trusses in single lengths with flat bearer and connection plates, bolted to steel
2 | 11 | 83 | A | 81.A | 200mm x 22.4kg/m IPE-section rafter | t | 0.6 |  | 0
2 | 11 | 83 | B | 81.B | 203 x 140mm x 19.5kg/m T-section bottom chord | t | 0.6 |  | 0
2 | 11 | 83 | C | 81.C | 406 x 178mm x 54.1kg/m I-section top chord | t | 0.4 |  | 0
2 | 11 | 83 | D | 81.D | Haunch cut from 406 x 178mm x 54.1kg/m I-section rafters | t | 0.4 |  | 0
2 | 11 | 83 | E | 81.E | Apex haunch cut from 406 x 178mm x 54.1kg/m I-section rafters | t | 0.4 |  | 0
2 | 11 | 83 | F | 81.F | 80 x 80 x 6mm angles diagonals and verticals | t | 0.4 |  | 0
2 | 11 | 83 | G | 81.G | 100 x 50mm x 10.1kg/m PFC beam support | t | 0.6 |  | 0
2 | 11 | 83 |  | 81 | Welded columns in single lengths with flat section bearer and connection plates bolted to concrete or welded to steel including painting
2 | 11 | 83 | H | 81.H | 203 x 203mm x 46.1kg/m H-section columns | t | 0.6 |  | 0
2 | 11 | 83 |  | 81 | GALVANISED STEEL PURLINS, GIRTS, BRACING, FRAMING, ETC
2 | 11 | 83 |  | 81 | Purlins and girts, bolted to steel
2 | 11 | 83 | J | 81.J | 200 x 75 x 20 x 3.0mm Thick cold-formed lipped channel purlins | t | 0.4 |  | 0
2 | 11 | 83 | K | 81.K | 125 x 50 x 20 x 2.5mm Thick cold-formed lipped channel purlins | t | 0.4 |  | 0
2 | 11 | 83 |  | 81 | Welded bracing, anti-sag rails, etc with flat connection plates, bolted to steel
2 | 11 | 83 | L | 81.L | 50 x 50 x 3mm Angle anti-sag rails | t | 0.2 |  | 0
2 | 11 | 83 | M | 81.M | 50 x 50 x 3mm Angle bracing | t | 0.5 |  | 0
2 | 11 | 83 | N | 81.N | 60 x 60 x 6mm Angle bracing | t | 0.5 |  | 0
2 | 11 | 83 | A | 81.P | 90 x 65 x 6mm Angle bracing | t | 0.5 |  | 0
2 | 11 | 83 | B | 81.Q | 10mm Diameter anti-sag rods with threaded ends | t | 0.6 |  | 0
2 | 11 | 84 |  | 82 | STEEL FLOORS, STAIRS, ETC
2 | 11 | 84 |  | 82 | GALVANISED STEEL FLOORS, STAIRS, ETC
2 | 11 | 84 |  | 82 | Welded and bolted suspended floor and stairs to workshop
2 | 11 | 84 | C | 82.A | 45 x 45 x 3mm Angle anti-sag rails | t | 0.4 |  | 0
2 | 11 | 84 | D | 82.B | 180 x 70mm x 22kg/m Channel columns | t | 0.4 |  | 0
2 | 11 | 84 | E | 82.C | 180 x 70mm x 22kg/m Channel bearers | t | 0.4 |  | 0
2 | 11 | 84 | F | 82.D | Vastrap plate treads 1100mm long x 255mm wide with 50mm turn-down nosing | t | 0.4 |  | 0
2 | 11 | 84 | G | 82.E | 200 IPE Evaporative cooler supports | t | 0.6 |  | 0
2 | 11 | 84 |  | 82 | BALUSTRADES ETC
2 | 11 | 84 |  | 82 | Mentis or equal approved welded and bolted patent balustrades to stairs, consisting of continuous top and bottom rails with vertical section standards framed through bottom rail and filled in between top and bottom rails with vertical hollow section balusters
2 | 11 | 84 | H | 82.F | Raking balustrades 1100mm high, bolted to steel, all complete | m | 50 |  | 0
2 | 11 | 84 | J | 82.G | Horizontal balustrades 1100mm high, bolted to concrete, all complete | m | 100 |  | 0
2 | 11 | 84 | K | 82.H | Extra over for end closure to raking balustrade | No | 20 |  | 0
2 | 11 | 84 | L | 82.J | Extra over for 45 degree ramp bend | No | 20 |  | 0
2 | 11 | 84 |  | 82 | GALVANISED STEEL BASE PLATES, END PLATES, CONNECTION PLATES, SCREENS, ETC
2 | 11 | 84 |  | 82 | Plates, gussets, etc
2 | 11 | 84 | A | 82.K | 12mm Thick plate | t | 0.3 |  | 0
2 | 11 | 84 | B | 82.L | 10mm Thick plate | t | 0.3 |  | 0
2 | 11 | 84 | C | 82.M | 8mm Thick plate | t | 0.3 |  | 0
2 | 11 | 84 | D | 82.N | 6mm Thick plate | t | 0.3 |  | 0
2 | 11 | 84 |  | 82 | BOLTS, FASTENERS, RODS, ETC
2 | 11 | 84 |  | 82 | Bolts, anchors, rods, etc
2 | 11 | 84 | E | 82.P | M12 Diameter grade 8.8 high tensile bolts | No | 100 |  | 0
2 | 11 | 84 | F | 82.Q | M16 Diameter grade 8.8 high tensile bolts | No | 100 |  | 0
2 | 11 | 85 | G | 83.A | M20 Diameter grade 8.8 high tensile bolts | No | 100 |  | 0
2 | 11 | 85 | H | 83.B | M10 Diameter expansion bolt | No | 100 |  | 0
2 | 11 | 85 | J | 83.C | M12 Diameter expansion bolt | No | 100 |  | 0
2 | 11 | 85 | K | 83.D | M16 Diameter expansion bolt | No | 100 |  | 0
2 | 11 | 85 | L | 83.E | M16 Diameter 500mm long anchor bolts cast into concrete (casting into concrete by others) | No | 100 |  | 0
[5 empty] | Total Carried to Summary Page |  |  | R

## Bill No.12-Metalwork
FRAMEWORK: Main Bills of Quantities Rev. 01
SECTION | BILL | PAGE NO | Item No | DOC REF |  | UNIT | QTY | RATE | AMOUNT
2 | 1 | 2 |  | 2 | BILL NO. 12
2 | 12 | 87 |  | 85 | METALWORK
2 | 12 | 87 |  | 85 | NOTE: The use of trade names is an indication of a standard acceptable to the Principal Agent. Any other equal alternative product / brand may be used with prior written approval of the Principal Agent
2 | 12 | 87 |  | 85 | NOTE: Tenderers are advised to study the General Preambles for Trades (2017 Edition) before pricing this bill
2 | 12 | 87 |  | 85 | NOTE: All items in this section shall be deemed to fall into Work Group 136 for Haylett formula purposes
Descriptions of bolts, anchors, etc
Descriptions of bolts shall be deemed to include nuts and washers
Descriptions of expansion anchors and bolts and chemical anchors and bolts shall be deemed to include nuts, washers and mortices in brickwork or concrete
Items described as "holed for bolt(s)" shall be deemed to exclude the bolts unless otherwise described
Items described as "plugged" shall be deemed to include screwing to fibre, plastic or metal plugs at not exceeding 600mm centres
Aluminium doors, windows, etc
Doors and windows shall comply with AAAMSA design criteria
Glazing shall comply with SAGGA regulations. Glass shall be laminated performance glass as shown on the window schedules/drawings appended to these bills of quantities (as described in the headings to window descriptions?). Glass thickness shall comply with SAGGA regulations irrespective of thicknesses shown on the schedules/drawings
Doors and windows shall be supplied with protective tape and plastic and shall be removed only once surrounding trades have been completed
For purpose made windows and doors, refer to drawings annexed to (issued separately with?) these bills of quantities
The following certificates shall be provided prior to commencement of site work:
A copy of the relevant AAAMSA Performance Test Certificate from the manufacturer/contractor supplying the architectural aluminium product
A Certificate of Conformance confirming that anodising or powder coating has been processed in accordance with SANS 999 and SANS 1796 respectively
A powder guarantee of not less than 15 years issued by the powder manufacturer. The specific conditions contained in this guarantee shall form part of the powder coating process
A Certificate of Conformance confirming that glazing has been installed in accordance with SANS 0137, ensuring that safety glazing materials have been installed in the mandatory areas and that each individual pane of safety glazing materials has been permanently marked
A warranty from the manufacturer of the laminated safety glass and/or hermetically sealed glazing units guaranteeing the products against delamination and colour degradation for a period of not less than five years
2 | 12 | 87 |  | 85 | ----------------------------------------
STANDARD PREAMBLES
The "Construction Works: Specifications: General Specification (PW371-A) Edition 2.0" and "Construction Works: Specifications: Particular Specification (PW371-B) Edition 2.0" obtainable on the Public Works Website: http://www.publicworks.gov.za/ under" Forms & Documents; Consultant" s Guidelines" ; Item 2.2.1 and 2.2.2 or from the Departmental Project Manager/Leader, should be read in support and extend the abbreviated bills of quantities descriptions by inter alia referring to SANS construction standards. The Standard Preambles and the Notes in the various trade bills are to apply equally to this section
SUPPLEMENTARY PREAMBLES
Preliminaries and General
Rates for items in their respective trades throughout this entire bills of quantities will be deemed to include for the necessary preliminary and general cost in its entirety as it may apply. The tenderer is referred to Part C2.1 - Pricing Instructions (PG-02.1 EC).
Quantities
The quantities given in the Bill of Quantities are estimates only, and subject to remeasuring during the execution of the work. The Contractor shall obtain the Principal Agent's detailed instructions for all work before ordering any materials or executing work or making arrangements for it.
The Works as finally completed in accordance with the Contract shall be measured and paid for as specified in the Bill of Quantities and in accordance with the General and Special Conditions of Contract, the Standard, Project and Particular Specifications and the Drawings. Unless otherwise stated, items are measured net in accordance with the Drawings, and no allowance has been made for waste.
The validity of the contract will in no way be affected by differences between the quantities in the Bill of Quantities and the quantities finally certified for payment.
2 | 12 | 87 |  | 85 | Descriptions of bolts shall be deemed to include nuts and washers Descriptions of expansion anchors and bolts and chemical anchors and bolts shall be deemed to include nuts, washers and mortices in brickwork or concrete Metalwork described as "holed for bolt(s)" shall be deemed to exclude the bolts unless otherwise described
2 | 12 | 87 |  | 85 | ----------------------------------------
2 | 12 | 88 |  | 86 | STEEL GATES, SCREENS, ETC
2 | 12 | 88 |  | 86 | GALVANISED STEEL GATES, SCREENS, ETC
2 | 12 | 88 |  | 86 | Welded screens and gates
2 | 12 | 88 | A | 86.A | 50 x 2,5mm Galvanised diamond mesh covering in approximately 2 500mm high panels tied with 1,6mm galvanised binding wire to frames | m2 | 200 |  | 0
2 | 12 | 88 | B | 86.B | 50 x 2,5mm Plastic coated galvanised diamond mesh covering in approximately 2 500mm high panels tied with 1,6mm plastic covered binding wire to frames | m2 | 200 |  | 0
2 | 12 | 88 | C | 86.C | 120 x 55 x 13.4kg/m Channel section post 2 500m long with 320 x 320 x 3mm base plate twice holed for bolts and welded on | kg | 320 |  | 0
2 | 12 | 88 | D | 86.D | 75mm Diameter x 1.6mm thick pipe rails, posts, etc | m | 100 |  | 0
2 | 12 | 88 | E | 86.E | Extra over for flat closed end | No | 20 |  | 0
2 | 12 | 88 | F | 86.F | Extra over for mitred L-intersection | No | 20 |  | 0
2 | 12 | 88 | G | 86.G | Extra over for T-intersection | No | 20 |  | 0
2 | 12 | 88 | H | 86.H | Single gate 1 000 x 2 100mm high of 75 x 75 x 5mm hollow section frame, 30 x 30 x 3mm galvanised mild steel angle middle rail, filled in with approved welded mesh spot welded to frame and fitted with a pair of suitable hinges welded to post and with hasp and staple welded on, complete | No | 12 |  | 0
2 | 12 | 88 | J | 86.J | Double gate overall size 2 500 x 2 075mm high with 75 x 75 x 5mm hollow section horizontal rail and 30 x 30 x 3mm galvanised mild steel angle middle rail, filled in all around with clear view fence inset, with and including fixing screws, expansion bolts, hinges, locks, etc, complete | No | 8 |  | 0
2 | 12 | 88 |  | 86 | SUNDRY GALVANISED STEELWORK
2 | 12 | 88 |  | 86 | Corner protectors
2 | 12 | 88 | A | 86.K | 70 x 70 x 6mm Angle section corner protectors in varying lengths with fishtail lugs, including embedding in concrete | kg | 250 |  | 0
2 | 12 | 88 | B | 86.L | 40 x 40 x 3mm Angle section corner protectors in varying lengths with fishtail lugs, including embedding in concrete | kg | 220 |  | 0
2 | 12 | 89 |  | 87 | GALVANISED PRESSED STEEL DOOR FRAMES
2 | 12 | 89 |  | 87 | 1,6mm Thick rebated door frame suitable for one brick walls, including preparation to receive butt hinges (hinges elsewhere measured), complete
2 | 12 | 89 | C | 87.A | Frame for door 813 x 2 032mm high | No | 50 |  | 0
2 | 12 | 89 | D | 87.B | Frame for door 1 000 x 2 032mm high | No | 50 |  | 0
2 | 12 | 89 | E | 87.C | Frame for door 1 500 x 2 032mm high | No | 50 |  | 0
2 | 12 | 89 | F | 87.D | Frame for door 1 700 x 2 032mm high, with and including 1 700 x 300mm fixed fanlight | No | 50 |  | 0
2 | 12 | 89 | G | 87.E | Frame for door 1 800 x 2 032mm high | No | 50 |  | 0
2 | 12 | 89 |  | 87 | 1,6mm Thick rebated door frame suitable for cavity wall brick walls, including preparation to receive butt hinges (hinges elsewhere measured), complete
2 | 12 | 89 | H | 87.F | Frame for door 813 x 2 032mm high | No | 20 |  | 0
2 | 12 | 89 | J | 87.G | Frame for door 1 800 x 2 032mm high | No | 20 |  | 0
2 | 12 | 89 |  | 87 | Preparation of frames for fixing of ironmongery
2 | 12 | 89 | K | 87.H | Arm of door closer | No | 80 |  | 0
2 | 12 | 89 |  | 87 | GALVANISED PRESSED STEEL WINDOW FRAMES
2 | 12 | 89 |  | 87 | Industrial steel windows, with burglar bars fixed to brickwork or concrete, complete
2 | 12 | 89 | A | 87.J | Window size 850 x 600mm high | No | 30 |  | 0
2 | 12 | 89 | B | 87.K | Window size 1600 x 600mm high | No | 30 |  | 0
2 | 12 | 89 | C | 87.L | Window size 6035 x 600mm high with three fixed light | No | 30 |  | 0
2 | 12 | 89 | D | 87.M | Window size 3230 x 1190mm high with four fixed light | No | 30 |  | 0
2 | 12 | 89 | E | 87.N | Window size 4040 x 1190mm high with seven fixed light | No | 30 |  | 0
2 | 12 | 90 |  | 88 | PRESSED STEEL TRANSFORMER ROOM DOORS AND FRAMES
2 | 12 | 90 |  | 88 | Pre-galvanised mild steel transformer doors
2 | 12 | 90 | F | 88.A | Door 915 x 2 135mm high with 560 x 560mm high rodent proof louvered ventilation panel and rebated frame suitable for 280mm wall | No | 5 |  | 0
2 | 12 | 90 | G | 88.B | Double door 1 830 x 2 135mm high with each leaf with 560 x 560mm high rodent proof louvered ventilation panel and rebated frame suitable for 280mm wall | No | 5 |  | 0
2 | 12 | 90 |  | 88 | STEEL SECURITY BARRIERS, ETC
2 | 12 | 90 |  | 88 | Maxidor Maxigrill 5 year guarantee costal powder coated security barrier manufactured from 12mm square mild steel double tubing at maximum 100mm centres, complete, all in accordance with manufacturer’s specification
2 | 12 | 90 | H | 88.C | Security barrier size 2 000 x 1 200 high, complete | No | 15 |  | 0
2 | 12 | 90 | J | 88.D | Security barrier size 1 000 x 2 100 high, complete | No | 15 |  | 0
2 | 12 | 90 |  | 88 | ALUMINIUM SHOPFRONTS, WINDOWS, DOORS, LOUVRES, ETC, AND ASSOCIATED WORKS
2 | 12 | 90 |  | 88 | NOTE: Unless otherwise stated herein, all items in this section shall be deemed to fall into Work Group No 140 for Haylett formula purposes
2 | 12 | 90 |  | 88 | ----------------------------------------
2 | 12 | 90 |  | 88 | Minimum requirements
2 | 12 | 90 |  | 88 | All windows to AAAMSA standards Tenderers are to ensure that design meets the relevant performance criteria terrain category SABS 0160 All glazing to comply with NBR 0400 part N, SANS and SABS codes and/or as indicated on architects drawing All aluminium to be epoxy powder coated Brush pile to all bottom horizontal opening sections of doors and shopfronts
2 | 12 | 90 |  | 88 | All casement windows to have rubber gasket around frame Windows are to be sealed internally and externally with an approved sealer
2 | 12 | 91 |  | 89 | Protection
2 | 12 | 91 |  | 89 | Allow for the protection of all aluminium windows and doors (both sides) with a protective film including the removal thereof upon completion
2 | 12 | 91 |  | 89 | Testing for water tightness
2 | 12 | 91 |  | 89 | All windows to be tested to AAAMSA minimum requirement for water tightness with a method as recommended by AAAMSA
2 | 12 | 91 |  | 89 | Waterproofing angles
2 | 12 | 91 |  | 89 | All rates to included for aluminium angles at thresholds to all doors onto patios, decks, balconies, etc for dressing over of waterproofing (waterproofing elsewhere measured)
2 | 12 | 91 |  | 89 | Natural anodised aluminium windows and doors including glazing, ironmongery, etc complete as per specification plugged to brickwork or concrete
2 | 12 | 91 | A | 89.A | Window overall size 620 x 1 240mm High, complete | No | 30 |  | 0
2 | 12 | 91 | B | 89.B | Window overall size 2 460 x 650mm high, complete | No | 30 |  | 0
2 | 12 | 91 | C | 89.C | Window overall size 1 500 x 1 240mm high, complete | No | 30 |  | 0
2 | 12 | 91 |  | 89 | Powder coated aluminium windows, doors and shopfronts (Powder coating colour: tenderer to allow for "Off White code: RAL-9002") in strict accordance to AAAMSA requirements and to meet the relevant performance criteria terrain category SANS 10160 and to withstand wind loads as per SABS 0160/1989 (5.5) with glazing to be as indicated on architects drawings and schedules and to comply to the NBR part N glazing, SABS 0137, SANS 10400 and SABS 11236 complete, plugged to brickwork or concrete
2 | 12 | 91 | D | 89.D | Window overall size 600 x 600mm high, complete with and including burglar bars | No | 20 |  | 0
2 | 12 | 91 | E | 89.E | Window overall size 1 200 x 2 125mm high, complete with and including burglar bars | No | 15 |  | 0
2 | 12 | 91 | F | 89.F | Window overall size 2 915 x 2 445mm high, complete with and including burglar bars | No | 15 |  | 0
2 | 12 | 91 | G | 89.G | Door 900 x 2 125mm high overall, complete | No | 15 |  | 0
2 | 12 | 91 | H | 89.H | Double door 1 800 x 2 460mm high overall, complete | No | 15 |  | 0
2 | 12 | 91 | J | 89.J | Shopfront overall size 3 000 x 2 400mm high, complete | No | 15 |  | 0
2 | 12 | 92 |  | 90 | White epoxy coated door grille
2 | 12 | 92 | K | 90.A | Door grille 300 x 300mm high overall in timber doors | No | 10 |  | 0
2 | 12 | 92 |  | 90 | Powder coated aluminium louvres (Powder coating colour: tenderer to allow for "Aloe Green code: RAL-6011") in strict accordance to AAAMSA requirements as indicated on architects drawings and schedules complete, plugged to brickwork or concrete
2 | 12 | 92 | A | 90.B | Weather louvre overall size 900 x 1 500mm high, complete | No | 12 |  | 0
2 | 12 | 92 | B | 90.C | Weather overall size 2 170 x 3 570mm high, complete | No | 10 |  | 0
2 | 12 | 92 |  | 90 | ALUMINIUM ROLLER SHUTTERS, ETC
2 | 12 | 92 |  | 90 | Purpose made off white powder coated aluminium roller shutter doors, to meet the relevant performance criteria terrain category SANS 10160 and to withstand windfalls as per SABS 0160/19889 (5.5) fixed to brickwork or concrete
2 | 12 | 92 | C | 90.D | Electrical operated slatted roller shutter high for opening 1 630 x 1 870mm high, complete | No | 5 |  | 0
2 | 12 | 92 | D | 90.E | Electrical operated slatted roller shutter high for opening 1 100 x 1 870mm high, complete | No | 5 |  | 0
2 | 12 | 92 |  | 90 | STEEL ROLLER SHUTTERS ETC
2 | 12 | 92 |  | 90 | Coroma or other equally approved pre-galvanised mild steel roller shutter doors including guide rails, necessary locks, guides, neoprene strips, shutter hoods, external protection angle to perimeter of openings, fixed to brickwork or concrete with overhead box, fixed to concrete or aluminium frame
2 | 12 | 92 | E | 90.F | Class B fire resistant manually operated roller shutter for 1 500 x 3 260mm high opening, complete | No | 3 |  | 0
2 | 12 | 92 | F | 90.G | Class B fire resistant manually operated roller shutter for 3 350 x 3 260mm high opening, complete | No | 2 |  | 0
2 | 12 | 92 |  | 90 | STRONGROOM DOORS ETC SUITABLE FOR 230MM WALLS FIXED TO BRICKWORK OR CONCRETE
2 | 12 | 92 |  | 90 | Bitcon Industries or other equally approved, complete as per manufacturers instructions
2 | 12 | 92 | A | 90.H | Record room door and frame 935 x 1 975mm high overall with a mass of 130 kg | No | 5 |  | 0
[5 empty] | Total Carried to Summary Page |  |  | R

## Bill No.13-Plastering
FRAMEWORK: Main Bills of Quantities Rev. 01
SECTION | BILL | PAGE NO | Item No | DOC REF |  | UNIT | QTY | RATE | AMOUNT
2 | 1 | 2 |  | 2 | BILL NO. 13
2 | 13 | 94 |  | 92 | PLASTERING
2 | 13 | 94 |  | 92 | NOTE: The use of trade names is an indication of a standard acceptable to the Principal Agent. Any other equal alternative product / brand may be used with prior written approval of the Principal Agent
2 | 13 | 94 |  | 92 | NOTE: Tenderers are advised to study the General Preambles for Trades (2017 Edition) before pricing this bill
2 | 13 | 94 |  | 92 | NOTE: Unless otherwise stated herein, all items in this bill shall be deemed to fall into Work Group 142 for Haylett formula purposes
----------------------------------------
STANDARD PREAMBLES
The "Construction Works: Specifications: General Specification (PW371-A) Edition 2.0" and "Construction Works: Specifications: Particular Specification (PW371-B) Edition 2.0" obtainable on the Public Works Website: http://www.publicworks.gov.za/ under" Forms & Documents; Consultant" s Guidelines" ; Item 2.2.1 and 2.2.2 or from the Departmental Project Manager/Leader, should be read in support and extend the abbreviated bills of quantities descriptions by inter alia referring to SANS construction standards. The Standard Preambles and the Notes in the various trade bills are to apply equally to this section
SUPPLEMENTARY PREAMBLES
Preliminaries and General
Rates for items in their respective trades throughout this entire bills of quantities will be deemed to include for the necessary preliminary and general cost in its entirety as it may apply. The tenderer is referred to Part C2.1 - Pricing Instructions (PG-02.1 EC).
Quantities
The quantities given in the Bill of Quantities are estimates only, and subject to remeasuring during the execution of the work. The Contractor shall obtain the Principal Agent's detailed instructions for all work before ordering any materials or executing work or making arrangements for it.
The Works as finally completed in accordance with the Contract shall be measured and paid for as specified in the Bill of Quantities and in accordance with the General and Special Conditions of Contract, the Standard, Project and Particular Specifications and the Drawings. Unless otherwise stated, items are measured net in accordance with the Drawings, and no allowance has been made for waste.
The validity of the contract will in no way be affected by differences between the quantities in the Bill of Quantities and the quantities finally certified for payment.
Chased Areas
2 | 13 | 94 |  | 92 | Plastering rates to include for a suitable mesh over all chased areas
GRANOLITHIC
Method
The method to be used shall be either the monolithic method or the bonded method
Preparation
For granolithic applied monolithically, the concrete floor shall be swept clean after bleeding of the concrete has ceased and the slab has begun to stiffen; any remaining bleed water shall be removed and the granolithic applied immediately thereafter. For granolithic to be bonded to the floor slab after it has hardened, the slab surface shall be hacked (preferably by mechanical means) until all laitance, dirt, oil, etc is dislodged and swept clean of all loose matter. The slab shall then be wetted and kept damp for at least six hours before applying the granolithic
Mix
Granolithic shall attain a compressive strength of at least 41MPa. The coarse aggregate shall comply with SANS 1083 and shall generally be capable of passing a 10mm mesh sieve. Where the thickness of the granolithic exceeds 25mm, the size of the coarse aggregate shall be increased to the maximum size compatible with the thickness of the granolithic
Panels
Granolithic shall be laid in panels not exceeding 14m² for monolithic finishes, not exceeding 9,5m² for bonded finishes and not exceeding 6m² for all external granolithic. Wherever possible, panels shall be square but at no time should the length of the panel exceed 1,5 times its width
Where possible joints between panels shall be positioned over joints in the floor slab and shall be at least 3mm wide through the full thickness of the finish, separated by strips of wood or fibreboard and finished with V-joints
Laying
Monolithic granolithic shall be applied to the partially set slab and thoroughly compacted and lightly wood floated to the required levels
Bonded granolithic shall be applied to the slab after applying a 1:1 sand-and-cement slurry brushed over the surface and allowed to partially set before applying the granolithic. The granolithic shall be thoroughly compacted and lightly wood floated to the required levels
After wood floating, the monolithic and bonded granolithic shall remain undisturbed until bleeding has ceased and the surface has stiffened. Any remaining bleed water and laitance shall then be removed and the surface steel trowelled or power floated
Curing, seasoning and protection
Granolithic shall be covered with clean hessian with waterproof building foil over and kept wet for at least seven days after laying
Colour
Coloured granolithic shall be tinted with an approved colouring pigment mixed into the granolithic in the proportion of ? kg pigment per pocket of cement, of uniform appearance and consistent colour throughout
2 | 13 | 94 |  | 92 | ----------------------------------------
2 | 13 | 94 |  | 92 | SCREEDS
2 | 13 | 94 |  | 92 | Screeds on concrete
2 | 13 | 94 | A | 92.A | 25mm Thick on floors and landings | m2 | 7360 |  | 0
2 | 13 | 94 | B | 92.B | Average 40mm thick on shower floors on waterproofing membrane to falls and currents | m2 | 80 |  | 0
2 | 13 | 94 |  | 92 | GRANOLITHIC
2 | 13 | 94 |  | 92 | Untinted granolithic on concrete
2 | 13 | 94 | C | 92.C | 20mm Thick on floors and landings | m2 | 275 |  | 0
2 | 13 | 94 | D | 92.D | 30mm Thick on treads and risers including reedings | m2 | 100 |  | 0
2 | 13 | 94 | E | 92.E | 75 x 20mm coved skirting | m | 180 |  | 0
2 | 13 | 94 | F | 92.F | 75 x 20mm skirting stepped over treads and risers | m | 230 |  | 0
2 | 13 | 94 |  | 92 | INTERNAL PLASTER
2 | 13 | 94 |  | 92 | Cement plaster on brickwork
2 | 13 | 94 | G | 92.G | On walls | m2 | 1500 |  | 0
2 | 13 | 95 | H | 92.H | On narrow widths | m2 | 150 |  | 0
2 | 13 | 95 |  | 93 | Cement plaster on concrete
2 | 13 | 95 | J | 93.A | On projecting and isolated columns | m2 | 200 |  | 0
2 | 13 | 95 | K | 93.B | On projecting and isolated beams | m2 | 200 |  | 0
2 | 13 | 95 | L | 93.C | On narrow widths | m2 | 20 |  | 0
2 | 13 | 95 |  | 93 | Gypsum skim plaster on concrete
2 | 13 | 95 | M | 93.D | On ceilings | m2 | 3200 |  | 0
2 | 13 | 95 | N | 93.E | On raking soffits of stairs | m2 | 320 |  | 0
2 | 13 | 95 |  | 93 | EXTERNAL PLASTER
2 | 13 | 95 |  | 93 | Cement plaster on brickwork
2 | 13 | 95 | A | 93.F | On walls | m2 | 6580 |  | 0
2 | 13 | 95 | B | 93.G | On narrow widths | m2 | 660 |  | 0
2 | 13 | 95 |  | 93 | Cement plaster on concrete
2 | 13 | 95 | C | 93.H | On projecting and isolated columns | m2 | 200 |  | 0
2 | 13 | 95 | D | 93.J | On projecting and isolated beams | m2 | 200 |  | 0
2 | 13 | 95 |  | 93 | SPECIALISED PLASTER TYPE FLOOR COATINGS
2 | 13 | 95 |  | 93 | Self levelling sub-floor smoothing compound approved by the related flooring manufacturer, including primer for new surfaces applied in strict accordance with the manufacturer's specification by an approved factory trained contractor to:
2 | 13 | 95 | E | 93.K | 3mm Thick on screeds | m2 | 4400 |  | 0
2 | 13 | 95 |  | 93 | Prepare and apply "abe abeflo" or other equally approved self levelling, solvent free epoxy flooring system comprising a resin hardener system, pre-packed aggregates and pigment including all necessary primers all in accordance with the manufacturer's instructions.
2 | 13 | 95 | F | 93.L | 4mm thick on power floated floors | m2 | 300 |  | 0
2 | 13 | 96 |  | 93 | Prepare and apply one coat "BASF" or other equally approved primer on screeded floors, apply 6mm thick epoxy mortar to primer. Seal with clear epoxy sealer coat in colour to be chosen by the architect, all in accordance with the manufacturer's instructions
2 | 13 | 96 | G | 93.M | On floors | m2 | 1280 |  | 0
2 | 13 | 96 | H | 94.A | 150mm High coved epoxy skirting | m | 800 |  | 0
2 | 13 | 96 |  | 94 | Prepare and apply "Pumadur SL" medium duty 2-3mm or other equally approved polyurethane flooring including all necessary primers all in accordance with the manufacturer's instructions and specifications
2 | 13 | 96 | A | 94.B | 3mm thick on floors | m2 | 900 |  | 0
2 | 13 | 96 |  | 94 | CORNER PROTECTORS, DIVIDING STRIPS, ETC
2 | 13 | 96 |  | 94 | Natural anodised aluminium
2 | 13 | 96 | B | 94.C | 25 x 2mm Thick flat cover strip between different floor finishes | m | 850 |  | 0
2 | 13 | 96 | C | 94.D | E-Fender or other equally approved heavy duty rubber wall protector, code: WGR 150 E | m | 200 |  | 0
2 | 13 | 96 | D | 94 | Wall guard supplied with sectioned aluminium retainer internal impact bumper rails fixed to brickwork or concrete | m | 200 |  | 0
2 | 13 | 96 | E | 94.E | Amaclad or other equally approved 3.5 x 150mm continuous scratch and stain resistant PVC wall strips | m | 200 |  | 0
[5 empty] | Total Carried to Summary Page |  |  | R
2 | 13

## Bill No.14-Tiling
FRAMEWORK: Main Bills of Quantities Rev. 01
SECTION | BILL | PAGE NO | Item No | DOC REF |  | UNIT | QTY | RATE | AMOUNT
2 | 1 | 2 |  | 2 | BILL NO. 14
2 | 14 | 98 |  | 96 | TILING
2 | 14 | 98 |  | 96 | NOTE: The use of trade names is an indication of a standard acceptable to the Principal Agent. Any other equal alternative product / brand may be used with prior written approval of the Principal Agent
2 | 14 | 98 |  | 96 | NOTE: Tenderers are advised to study the General Preambles for Trades (2017 Edition) before pricing this bill
2 | 14 | 98 |  | 96 | NOTE: Unless otherwise stated herein, all items in this bill shall be deemed to fall into Work Group 144 for Haylett formula purposes
2 | 14 | 98 |  | 96 | ----------------------------------------
STANDARD PREAMBLES
The "Construction Works: Specifications: General Specification (PW371-A) Edition 2.0" and "Construction Works: Specifications: Particular Specification (PW371-B) Edition 2.0" obtainable on the Public Works Website: http://www.publicworks.gov.za/ under" Forms & Documents; Consultant" s Guidelines" ; Item 2.2.1 and 2.2.2 or from the Departmental Project Manager/Leader, should be read in support and extend the abbreviated bills of quantities descriptions by inter alia referring to SANS construction standards. The Standard Preambles and the Notes in the various trade bills are to apply equally to this section
SUPPLEMENTARY PREAMBLES
Preliminaries and General
Rates for items in their respective trades throughout this entire bills of quantities will be deemed to include for the necessary preliminary and general cost in its entirety as it may apply. The tenderer is referred to Part C2.1 - Pricing Instructions (PG-02.1 EC).
Quantities
The quantities given in the Bill of Quantities are estimates only, and subject to remeasuring during the execution of the work. The Contractor shall obtain the Principal Agent's detailed instructions for all work before ordering any materials or executing work or making arrangements for it.
The Works as finally completed in accordance with the Contract shall be measured and paid for as specified in the Bill of Quantities and in accordance with the General and Special Conditions of Contract, the Standard, Project and Particular Specifications and the Drawings. Unless otherwise stated, items are measured net in accordance with the Drawings, and no allowance has been made for waste.
The validity of the contract will in no way be affected by differences between the quantities in the Bill of Quantities and the quantities finally certified for payment.
2 | 14 | 98 |  | 96 | Tiling
2 | 14 | 98 |  | 96 | Unless described as "fixed with adhesive to plaster (plaster elsewhere)" descriptions of tiling on brick or concrete walls, columns, etc shall be deemed to include 1:4 cement plaster backing and descriptions of tiling on concrete floors etc shall be deemed to include 1:3 plaster bedding
Ceramic, porcelain, marble and granite tiles are to be fixed and grouted with suitable adhesives and grouts as recommended by the manufacturer of the tiles
2 | 14 | 98 |  | 96 | ----------------------------------------
2 | 14 | 98 |  | 96 | WALL TILING
2 | 14 | 98 |  | 96 | 300 x 200mm ceramic tiles (PC R200/m² supply only) laid with approved tile adhesive to plaster (plaster elsewhere measured) and flush pointed with waterproof anti fungal tinted epoxy grout
2 | 14 | 98 | A | 96.A | On walls | m2 | 1300 |  | 0
2 | 14 | 98 | B | 96.B | On narrow widths | m2 | 150 |  | 0
2 | 14 | 98 | C | 96.C | On walls in isolated panels, splashbacks, etc | m2 | 250 |  | 0
2 | 14 | 98 | D | 96.D | Take delivery of, sort and install | m2 | 1700 |  | 0
2 | 14 | 98 | E | 96.E | Fair exposed cutting and fitting around pipe not exceeding 100mm internal diameter | No | 100 |  | 0
2 | 14 | 98 | F | 96.F | Fair exposed cutting and fitting around pipe exceeding 100mm and not exceeding 150mm internal diameter | No | 100 |  | 0
2 | 14 | 99 |  | 97 | 300 x 300mm Thick polished marble tiles (PC R600/m²), fixed on to drywall / brickwork with and including approved adhesive as per manufacturers specifications and joints pointed with approved off-white grout
2 | 14 | 99 | G | 97.A | On walls | m2 | 250 |  | 0
2 | 14 | 99 | H | 97.B | On narrow widths | m2 | 20 |  | 0
2 | 14 | 99 | J | 97.C | Take delivery of, sort and install | m2 | 270 |  | 0
2 | 14 | 99 | K | 97.D | Fair exposed cutting and fitting around pipe not exceeding 100mm internal diameter | No | 50 |  | 0
2 | 14 | 99 |  | 97 | Genesis or other equally approved
2 | 14 | 99 | L | 97.E | PVC trim and edging (code 648) | m | 1000 |  | 0
2 | 14 | 99 |  | 97 | FLOOR TILING
2 | 14 | 99 |  | 97 | 300 x 300mm Slip resistant porcelain tiles (PC R200/m²) laid with approved tile adhesive to screeds (screeds elsewhere measured) and flush pointed with tinted anti fungal waterproof epoxy grout
2 | 14 | 99 | A | 97.F | On floors laid diagonally | m2 | 2000 |  | 0
2 | 14 | 99 | B | 97.G | Take delivery of, sort and install | m2 | 2000 |  | 0
2 | 14 | 99 | C | 97.H | Skirting 150mm high | m | 1200 |  | 0
[5 empty] | Total Carried to Summary Page |  |  | R

## Bill No. 15 Plumbing & Drainage
Item No |  | UNIT | QTY | RATE | AMOUNT
BILL NO. 15
PLUMBING AND DRAINAGE
NOTE: The use of trade names is an indication of a standard acceptable to the Principal Agent. Any other equal alternative product / brand may be used with prior written approval of the Principal Agent
NOTE: Tenderers are advised to study the General Preambles for Trades (2017 Edition) before pricing this bill
----------------------------------------
STANDARD PREAMBLES
The "Construction Works: Specifications: General Specification (PW371-A) Edition 2.0" and "Construction Works: Specifications: Particular Specification (PW371-B) Edition 2.0" obtainable on the Public Works Website: http://www.publicworks.gov.za/ under" Forms & Documents; Consultant" s Guidelines" ; Item 2.2.1 and 2.2.2 or from the Departmental Project Manager/Leader, should be read in support and extend the abbreviated bills of quantities descriptions by inter alia referring to SANS construction standards. The Standard Preambles and the Notes in the various trade bills are to apply equally to this section
SUPPLEMENTARY PREAMBLES
Preliminaries and General
Rates for items in their respective trades throughout this entire bills of quantities will be deemed to include for the necessary preliminary and general cost in its entirety as it may apply. The tenderer is referred to Part C2.1 - Pricing Instructions (PG-02.1 EC).
Quantities
The quantities given in the Bill of Quantities are estimates only, and subject to remeasuring during the execution of the work. The Contractor shall obtain the Principal Agent's detailed instructions for all work before ordering any materials or executing work or making arrangements for it.
The Works as finally completed in accordance with the Contract shall be measured and paid for as specified in the Bill of Quantities and in accordance with the General and Special Conditions of Contract, the Standard, Project and Particular Specifications and the Drawings. Unless otherwise stated, items are measured net in accordance with the Drawings, and no allowance has been made for waste.
The validity of the contract will in no way be affected by differences between the quantities in the Bill of Quantities and the quantities finally certified for payment.
Method of Measurement
Method of measurement and Bills of Quantities This section has been measured according to the Standard System of Measuring Building Work - (Seventh edition) and billed along the guidelines of A.S.A.Q.S. Model Bills of Quantities. Only measured items must be priced and no changes made by the tenderer will be recognised
Pricing The tenderer must price each item in this section individually and no changes made by the tenderer shall be recognised Where inclusive items are measured and priced, the contractor must on request, supply full details of the components and prices making up the inclusive items. If the contractor does not supply such details and prices within fourteen days after having been requested to do so, the Quantity Surveyor will determine such at his own discretion
Materials and Methods
uPVC pipes and fittings
Sewer and drainage pipes and fittings shall be jointed and sealed with butyl rubber rings Soil, waste and vent pipes and fittings shall be solvent weld jointed
uPVC pressure pipes and fittings
Pipes for water supply shall be of the class stated Pipes of 40mm diameter and smaller shall be plain ended with solvent welded uPVC loose sockets and fittings Pipes of 50mm diameter and greater shall have sockets and spigots with push in type integral rubber ring joints. Bends shall be uPVC and all other fittings shall be cast iron, all with similar pushing type joints
Copper pipes
Pipes shall be hard drawn and half hard pipes of the class stated. Class 0 (thin walled hard drawn) pipes shall not be bent. Class 1 (thin walled half hard), class 2 (half hard) and class 3 (heavy walled half-hard) pipes shall only be bent with benders with inner and outer formers. Fittings to copper waste, vent and anti syphon pipes, capillary solder fittings and compression fittings shall be "Cobra Watertech" or similar approved type. Capillary solder fittings shall comply with ISO 2016. Only compression fittings shall be used in walls or in ground
Wirsbo PEX pipes
Wirsbro-Pex pipes and fittings with Q&E joints, complete with bracketing and Q&E rings all as necessary, as per "Wirsbro-Pex" ref # 999GB 99-02-6-M and "Wirsbro-Pex" Tap and Water System Basic Manual ref # 1127GB 01-12-2-M Pipe holder brackets for "Wirsbo-PEX" pipes do not have to be rubber lined for vibration dampening. (Brackets shall be at a maximum of 1m centres) Labour formed bends shall be deemed to be included with the pricing of the "Wirsbo-PEX" pipe lengths
Geberit HDPE pipes
As per "Geberit HDPE - Pipes and fittings for Drainage Installations" (Ref. No. int.e.8262-2002/02) and in accordance with "Geberit HDPE - Application guide Ref. No. int.e.8262-2002/02
Fixing of pipes
Unless specifically otherwise stated, descriptions of pipes shall be deemed to include fixing to walls etc, casting in, building in or suspending not exceeding 1m below suspension level
Reducing fittings
Where fittings have reducing ends or branches they are described as "reducing". In the case of pipes with diameters not exceeding 60mm only the largest end or branch size is given. Should the contractor wish to use other fittings and bushes or reducers he may do so on the understanding that no claim in this regard will be entertained. In the case of pipes with diameters exceeding 60mm all sizes are given and no claim for extra bushes, reducers, etc will be entertained
Wire gratings
Descriptions of gutter outlets etc shall be deemed to include wire balloon gratings
Exposed concrete surfaces
Exposed surfaces of concrete stormwater channels, cover slabs, inspection eye marker slabs, gulley tops, cleaning eye tops, catchpits, inspection chambers, etc shall be finished smooth with plaster
Excavations
No claim for rock excavation will be entertained unless the contractor has timeously notified the quantity surveyor thereof prior to backfilling "Soft rock" and "hard rock" shall be as defined in "Earthworks"
Laying, backfilling, bedding, etc of pipes
Pipes shall be laid and bedded and trenches shall be carefully backfilled in accordance with manufacturers' instructions
Where no manufacturers' instructions exist pipes shall be laid in accordance with clauses 5.1 and 5.2 of each of the following: SABS 1200 L : Medium-pressure pipelines LD : Sewers LE : Stormwater drainage Pipe trenches etc shall be backfilled in accordance with clauses 3, 5.5, 5.6, 5.7 and 7 of SABS 1200 DB : Earthworks (Pipe trenches) Pipes shall be bedded in accordance with clauses 3.1 to 3.4.1, 5.1 to 5.3 and 7 of SABS 1200 LB : Bedding (Pipes). Unless otherwise described bedding of rigid pipes shall be class B bedding
Flush pans
Flush pans shall have straight or side outlets and "P" or "S" traps as necessary
Stainless steel basins, sinks, wash troughs, urinals, etc
Units shall have standard aprons on all exposed edges and tiling keys against walls where applicable
Waste unions
Descriptions of waste unions shall be deemed to include rubber or vulcanite plugs and chains fixed to fittings
Valves, etc
Descriptions of valves etc shall be deemed to include flanged or screwed connections to piping, reducers, supports etc
As-built drawings
Where required, the contractor shall prepare an updated set of as-built drawings. At completion of the contract the contractor shall hand these drawings to the principal agent for reproducing onto the originals for handing over to the employer (provision for allowance of as-built drawings elsewhere)
----------------------------------------
PLUMBING
NOTE: All items in this section shall be deemed to fall into Work Group No 148 for Haylett formula purposes
RAINWATER DISPOSAL
Watertite or other equally approved aluminium guttering
A | 150 x 150 x 1,4mm Thick industrial profile pre-painted gutters | m | 3000 |  | 0
B | Extra over eaves gutter for stopped end | No | 250 |  | 0
C | Extra over eaves gutter for angle | No | 100 |  | 0
D | Extra over eaves gutter for outlet for 110mm diameter pipe | No | 100 |  | 0
Approved uPVC rainwater goods
E | Gutter overall size 146 x 93mm half round uPVC | m | 1500 |  | 0
F | Extra over eaves stop end | No | 80 |  | 0
G | 80mm diameter downpipes | m | 1000 |  | 0
H | 100mm diameter downpipes | m | 500 |  | 0
J | Extra over for spreader for 80mm pipe | No | 90 |  | 0
K | Extra over for outlet for 80mm pipe | No | 60 |  | 0
L | Extra over for bend for 80mm pipe | No | 60 |  | 0
M | Extra over for outlet for 100mm pipe | No | 60 |  | 0
N | Extra over for bend for 100mm pipe | No | 60 |  | 0
P | Extra over rainwater pipe for shoe | No | 60 |  | 0
Sundries
Q | Testing rainwater disposal system | Item | 1 |  | 0
STORMWATER DRAINAGE
Note: Stormwater drainage has been measured in accordance with "Method B" of the Standard System of Measuring Building Work - (Seventh edition)
uPVC Class 34 pipes
A | 160mm Pipes laid in and including trenches not exceeding 1m deep | m | 200 |  | 0
B | 200mm Pipes laid in and including trenches not exceeding 1m deep | m | 150 |  | 0
C | Class 100D concrete pipes with spigot and socket joints
D | 300mm Pipes laid in and including trenches exceeding 1m deep and not exceeding 2m deep | m | 150 |  | 0
Extra over uPVC pipes for fittings
E | 160mm Junction | No | 100 |  | 0
F | 160mm Bend | No | 100 |  | 0
G | 160 x 75mm reducing junction | No | 100 |  | 0
H | 160mm 45 degree bend | No | 100 |  | 0
J | 200mm Bend | No | 100 |  | 0
K | 200 x 160mm reducing junction | No | 100 |  | 0
Brick sumps, catchpits, inspection chambers, etc (gratings and covers elsewhere)
L | Rainwater sump 600 x 600mm and not exceeding 750mm deep internally | No | 5 |  | 0
M | 1200 x 1200mm Stormwater inspection chambers exceeding 750mm and not exceeding 1 000m deep internally | No | 5 |  | 0
Precast concrete manholes
A | Inspection chamber 1 000mm diameter and exceeding 2 750mm and not exceeding 3 000mm deep internally | No | 5 |  | 0
Gratings, covers, etc
B | 450 x 450mm heavy duty cast grid iron inlet and frame | No | 5 |  | 0
C | Type C.I. heavy duty cast iron manhole cover and frame | No | 5 |  | 0
Precast concrete channels
D | 250 x 120mm channels with a 150 x 75mm waterway including laying in position, concrete haunching, etc | m | 175 |  | 0
E | Extra over channels for intersections, angles, end's, etc | No | 12 |  | 0
Sundries
F | Testing stormwater drainage system | Item | 1 |  | 0
SOIL DRAINAGE
Note: Soil drainage has been measured in accordance with "Method B" of the Standard System of Measuring Building Work - (Seventh edition)
uPVC Class 34 pipes
G | 160mm Pipes laid in and including trenches not exceeding 1m deep | m | 150 |  | 0
H | 160mm Pipes laid in and including trenches exceeding 1m not exceeding 2m deep | m | 150 |  | 0
Extra over uPVC pipes for fittings
J | 160 x 110mm reducing junction | No | 20 |  | 0
K | 160mm Bend | No | 20 |  | 0
A | 160mm Junction | No | 20 |  | 0
B | 160mm Rodding eye | No | 10 |  | 0
Sundries
C | Cutting into side of existing inspection chamber for and connecting 160mm pipe, including inserting 160mm channel junction and making good concrete benching | No | 5 |  | 0
Testing
D | Testing soil drainage system | Item | 1 |  | 0
SANITARY FITTINGS
Prices for sanitary fittings fixed to walls or abutting walls shall include for sealing against walls with silicone sealing compound. This shall apply to wash hand basins, sinks and drainers, urinals, WC cisterns, wash troughs, shower trays and the like
Vaal or similar approved
E | Concorde 610 wash hand basin 610 x 460mm wide (code 7024) with one taphole and including integrated overflow and chain stay hole bolted to wall using 2No 10mm bolts (code 8448Z0), all complete as per manufacturers specification | No | 75 |  | 0
F | Weaver 570 x 455mm Vaal wall hung (code 704201, 8131Z2) wash hand basin single taphole basin complete | No | 75 |  | 0
G | Flatback 7053 wall urinal overall size 415 x 315 x 275mm fixed to wall with and including two hanger brackets (code 8127Z0), with top inlet spreader (code 8543) including a 38mm CP domical grating (code 8787Z0) (flush valve elsewhere), all complete as per manufacturers instruction | No | 75 |  | 0
H | Orchid 438663 WC pan with "Jazz Urea" double flap heavy duty plastic seat, all complete as per manufacturers instruction | No | 75 |  | 0
J | Hibiscus Vaal close coupled WC, code 772656, complete | No | 75 |  | 0
A | Protea Paraplegic vitreous china wall mounted paraplegic suite (code 7502) with matching 9L cistern (code 710536) complete with lid and fittings and purpose made CP side flushing lever mounted to wall adjacent to cistern and A1 Deluxe Solid plastic (no lid) seat, all complete as per manufacturers specification | No | 50 |  | 0
B | Orchid wall hung paraplegic WC pan or similar and approved with and including approved wall bracket fixed to brick wall and heavy duty double flap plastic toilet seat, all complete as per manufacturers specification | No | 30 |  | 0
C | Afsan vitreous china low level pan colour White, comprising 90mm outlet washdown pan (code: 750100) with Hibiscus front single flush cistern with B2 economy double flap thermoset seat, complete to manufacturer's specifications. | No | 30 |  | 0
D | President underslung wash hand basin fixed to granite vanity top (elsewhere measured), complete | No | 20 |  | 0
E | Jazz toilet seat (code 8531Z0) | No | 100 |  | 0
Vaal or equal approved WC pans
F | Parktown vitreous china with 90mm outlet back inlet (code: 431600) closed rim back to wall white pan, complete with and including 'vaal jazz thermoset' toilet seat (code 8531Z0), complete. | No | 20 |  | 0
Franke or other equally approved
G | Franke 0,9mm Grade 304 18/10 stainless steel WB002 range of wash hand basins (code: 359350), size 1012 x 430 x 140mm deep with two pressed bowls size 406 x 300 x 140mm deep and 40mm waste outlet, 25mm stainless steel square gallows brackets (code: 300361) bolted to wall with 4 x 6mm anchor bolts, all fixed in strict accordance with manufacturers instructions | No | 10 |  | 0
A | Grade 304 (18/10) stainless steel model S2 catering sink and drainer size 1 850 x 650 with 2No. 500 x 500 x 230mm deep pressed bowls, with 150mm high interval splash back at rear and one side, 50mm turndown with beaded edge to remaining sides, with two centre bowls with perforations for 40mm wastes , the underside of the unit sprayed with vermin proof bitumastic sound deadening and supported on 30 x 30 x 3mm painted mild steel angle framework with galvanised mild steel backing sheet and set of 38mm diameter stainless steel detachable legs with adjustable flanged foot pieces and fitted with stainless steel slattered undershelf, all fixed in strict accordance with manufacturers instructions | No | 5 |  | 0
B | Model CH slophopper with grid manufactured from 1.2mm grade 304 AISI (18/10) stainless steel, fully welded and polished to a No. 4 satin finish, size 540 x 545mm fitted with 100mm high integral splashback to the rear and both sides with an integral flushing rim fitted with a 38mm diameter x 250mm long vertical flush pipe inlet and hinged bucket grid fitted over funnel manufactured from 10mm diameter grade 304 AISI (18/10) stainless steel round bar, with and including a fitted "Cobra FM 1.000" flush valve, conned to a 15mm water supply and fixed to wall with 40mm square tube gallows brackets bolted with M6 stainless steel expanding bolts, all fixed in strict accordance with manufacturers instructions | No | 5 |  | 0
C | Projectline' stainless steel double bowl sink and drainer size 1160 x 460mm (code PLN621), set on cupboard fitting (elsewhere measured), including cutting one taphole and spazio 2 plumbing kit (code FRA1251), complete. | No | 10 |  | 0
Franke or other equally approved
D | Zip white powder coated 5L Hydroboil Plus (code 380031) with instant boiling water , two way tap control, connected to 15mm cold water supply and 220 volt 15 amp electrical power supply, plugged and screwed to wall and fitted under 1 year guarantee, all complete as per manufacturers instruction | No | 10 |  | 0
Cobra or other equally approved
A | Junior Flushmaster' white vitreous china wall hung urinal (FJ2.210), with 38mm chromium plated domical grating, chrome plated top inlet spreader (code 8543Z0), fitted with and including two hanger brackets (code 8127Z0), complete | No | 20 |  | 0
Isca or equal approved shower sanitary fittings, accessories, etc
B | Grade shower mixer (code 9107/CH) | No | 10 |  | 0
C | Shower arm | No | 10 |  | 0
D | Washer regulator | No | 10 |  | 0
E | Sadova shower rose (9928/CH) | No | 10 |  | 0
F | Shower trap | No | 10 |  | 0
PARAPLEGIC ABLUTIONS
Cobra or equal approved shower, accessories, etc
G | Stainless steel fold down shower seat (W&B code B3771) | No | 2 |  | 0
H | Strata shower mixer (code SA-856) | No | 2 |  | 0
J | Shower head (code 28274) | No | 2 |  | 0
K | Hand spray (code C-017) | No | 2 |  | 0
L | Hand spray holder (code 28040) | No | 2 |  | 0
M | Flexible hose (code 008 CO) | No | 2 |  | 0
Grab rails, accessories, etc
N | Chairman Industries 32mm diameter stainless steel side grab rail (code DL2) | No | 4 |  | 0
P | Chairman Industries 32mm diameter stainless steel rear grab rail (code SR2A) | No | 4 |  | 0
WASTE UNIONS, ETC
Waste unions for basins, sinks, etc shall comprise chromium plated waste union with grating, rubber washers and locknut
Cobra Watertech or other equally approved
A | 32mm Slotted chromium plated basin waste (code 303) with 32mm anti-theft plug and spindle (code 309) | No | 80 |  | 0
B | 40mm Unslotted chromium plated with 40m anti-theft plug and spindle | No | 60 |  | 0
Franke or other equally approved
C | 90mm PVC unslotted basket strainer waste union with 40mm MI outlet ( code 303001) | No | 100 |  | 0
TRAPS, ETC
Dubois or other equally approved
D | 40mm Deep seal PVC trap and connector | No | 100 |  | 0
E | 100mm Deep seal PVC trap and connector | No | 100 |  | 0
Cobra Watertech or other equally approved
F | 40mm 340 CP bottle trap | No | 50 |  | 0
G | CP bottle trap (code 385/40) | No | 50 |  | 0
H | Junior flushmaster (code FJ4.2030, with and including flush pipe (code FJT5.5), complete | No | 20 |  | 0
J | Junior flushmaster for urinal (code FJ6000), with and including flushpipe (code FJT5.5), complete | No | 10 |  | 0
K | Chrome plated bottle trap (code 365/40) with 75mm deep seal and adjustable telescopic pipe. | No | 20 |  | 0
L | Rough brass shallow seal shower "P"-trap with chromium plated grating (code 373) | No | 10 |  | 0
Isca' or equal and approved bottle trap
A | Isca' CP bottle trap (code 519/CH) | No | 20 |  | 0
Geberit or other equally approved
B | Floor drain (code 364.673.00.1) with adjustable PP inlet funnel and stainless steel grating with 63mm diameter outlet pipe, including contact foil ( code 363.662.001) with 50 x 50cm flange | No | 10 |  | 0
C | Floor drain (code 361.620.00.0) with adjustable PP inlet funnel and stainless steel grating with 63mm diameter outlet pipe, including moisture sealing sheet (code 367.673.00.1) with 50 x 50cm flange | No | 5 |  | 0
Purus or equal approved shower floor drain
D | 110mm (code 110R) | No | 50 |  | 0
TAPS, VALVES, ETC
Cobra Watertech or other equally approved
E | Square pattern star pillartap, chrome plated with aerator | No | 50 |  | 0
F | Undertile stop tap with star tap handle and sliding wall flange (code 138-15) | No | 50 |  | 0
G | Wall mounted elbow action mixer (code 515-055-21) including S-044 swan neck with swivel outlet | No | 20 |  | 0
H | Wall mounted kitchen mixer (code 166/041), with Stella Bright tap handles | No | 15 |  | 0
J | 15mm Chrome tap hole basin mixer with pop-up waste (code 293) with star handles (Stella Bright) including S-044 swan neck with swivel outlet | No | 15 |  | 0
K | Power vandal resistant with self-cleaning spray nozzle, with and including a G1/2 MI inlet | No | 5 |  | 0
L | Angle regulating valve with 350mm long service connector (code 232/350) | No | 30 |  | 0
M | Junior Flushmaster exposed urinal flush valve (code FJ6.000) with CP wall flange (code C-FJZ1.3) | No | 10 |  | 0
A | Junior Flush pipe straight urinal tailpipe (code FJT5.1) | No | 15 |  | 0
B | Strata pillar single lever 15mm chrome single tap hole basin mixer with "clicker" waste plug, Code: SA-850 | No | 12 |  | 0
C | Metered pillar tap (code 340) complete | No | 5 |  | 0
D | Flexi hose (code 008 CO) | No | 50 |  | 0
Isca' or equal and approved
E | Garda chrome plated wash hand basin mixer (code: 9102/1CH), fixed on top of basin, complete | No | 20 |  | 0
F | Garda chrome plated single hole sink mixer, code 9104/2CH, complete | No | 20 |  | 0
G | Chrome plated angle valve (code 2408/CH) | No | 30 |  | 0
H | Wall spout (code 2208/CH) | No | 30 |  | 0
J | Automatics wash hand basin tap (code 4048/CH), fixed on top of basin, complete | No | 10 |  | 0
K | Flow regulator | No | 10 |  | 0
SANITARY PLUMBING
uPVC pipes
L | 40mm Pipes | m | 1000 |  | 0
M | 50mm Pipes | m | 500 |  | 0
N | 50mm Pipes chased in existing reinforced concrete floors | m | 100 |  | 0
P | 100mm Pipes | m | 100 |  | 0
Extra over uPVC pipes for fittings
Q | 40mm Bend | No | 50 |  | 0
R | 40mm Access bend | No | 50 |  | 0
S | 40mm Access junction | No | 50 |  | 0
A | 50 x 40mm Reducing junction | No | 50 |  | 0
B | 50mm Bend | No | 50 |  | 0
C | 50mm Junction | No | 50 |  | 0
D | 50mm Access bend | No | 50 |  | 0
E | 50mm Access junction | No | 50 |  | 0
F | 110mm Bend | No | 50 |  | 0
G | 110mm Access bend | No | 50 |  | 0
H | 110mm Access junction | No | 50 |  | 0
J | 110mm Junction | No | 50 |  | 0
K | 110mm Pan connector | No | 50 |  | 0
L | 100mm "GI Two-way" vent valve | No | 50 |  | 0
M | 110 x 50mm Reducing junction | No | 50 |  | 0
N | Joint of 40mm PVC to 56mm HDPE including bunk rubber | No | 50 |  | 0
Geberit HDPE or other equally approved pipes
P | 40mm Pipe | m | 11 |  | 0
Q | 56mm Pipe | m | 947 |  | 0
R | 63mm Pipe | m | 328 |  | 0
S | 110mm Pipe | m | 1000 |  | 0
T | 160mm Pipe | m | 186 |  | 0
Extra over HDPE 56mm pipes for fittings
U | 56mm 135Â° Bend | No | 391 |  | 0
V | 56mm 95Â° Junction double plain | No | 25 |  | 0
W | 56mm 135Â° Junction single plain | No | 366 |  | 0
X | 56mm Rodding eye 45Â° | No | 342 |  | 0
A | Connections to gulley for 56mm pipe | No | 12 |  | 0
B | Connections to manhole for 56mm pipe | No | 4 |  | 0
Extra over HDPE 63mm pipes for fittings
C | 63mm Stop end | No | 41 |  | 0
D | 63 x 40mm Reducer | No | 8 |  | 0
E | 63mm 90Â° Bend | No | 38 |  | 0
F | 63mm 135Â° Bend | No | 112 |  | 0
G | 63mm 135Â° Junction single plain | No | 43 |  | 0
H | Connections to gulley for 63mm pipe | No | 3 |  | 0
J | Connections to manhole for 63mm pipe | No | 3 |  | 0
Extra over HDPE 110mm pipes for fittings
K | 110 x 56mm Reducer | No | 599 |  | 0
L | 110 x 63mm Reducer | No | 78 |  | 0
M | 110mm 90Â° Bend | No | 51 |  | 0
N | 110mm 135Â° Bend | No | 372 |  | 0
Extra over HDPE 160mm pipes for fittings
P | 110mm Pan connector | No | 48 |  | 0
Q | 110mm 95Â° Access bend | No | 49 |  | 0
R | 110mm 95Â° Junction double plain | No | 279 |  | 0
S | 110mm 95Â° Junction double reducing plain | No | 155 |  | 0
T | 110mm 135Â° Junction single plain | No | 101 |  | 0
U | 110mm Rodding eye 45Â° | No | 49 |  | 0
V | Connections to manhole for 110mm pipe | No | 3 |  | 0
W | 110mm Expansion socket # 367.700.16.1, together with Geberit base plate M8 # 362.848.26.1 and Geberit pipe bracket M8 / M10 # 367.832.00.2 | No | 1 |  | 0
A | 110mm ring seal socket # 367.779.16.1 | No | 1 |  | 0
B | GEBERIT AIR ADMITTANCE VALVE FOR 75 TO 110MM HDPE 310.006.00.1 | No | 1 |  | 0
Extra over HDPE 160mm pipes for fittings
C | 160 x 110mm Reducer | No | 47 |  | 0
D | 160mm 135Â° Bend | No | 7 |  | 0
E | 160mm 95Â° Junction double plain | No | 6 |  | 0
F | 160mm 95Â° Junction double reducing plain | No | 16 |  | 0
G | 160mm 135Â° Junction single reducing plain | No | 22 |  | 0
H | 160mm Rodding eye 45Â° | No | 5 |  | 0
J | Connections to manhole for 160mm pipe | No | 3 |  | 0
TESTING
K | Testing waste pipe system |  | Item |  | 0
WATER SUPPLIES
Rifeng Multi layer pipe
L | 16mm Rifeng Pipe PEX-AL-PEX Pipe | m | 1500 |  | 0
M | 20mm Rifeng Pipe PEX-AL-PEX Pipe | m | 530 |  | 0
N | 25mm Rifeng Pipe PEX-AL-PEX Pipe | m | 812 |  | 0
P | 32mm Rifeng Pipe PEX-AL-PEX Pipe | m | 279 |  | 0
PPR Water Reticulation
Q | 40mm Pipe | m | 197 |  | 0
R | 50mm Pipe | m | 89 |  | 0
S | 63mm Pipe | m | 193 |  | 0
T | 75mm Pipe | m | 61 |  | 0
U | 100mm Pipe | m | 116 |  | 0
A | 108mm Pipe | m | 162 |  | 0
Extra over "Rifeng" or equal approved 16mm pipes for fittings
B | 90Â° Bend | No | 1500 |  | 0
C | 16 x 20mm Bend | No | 25 |  | 0
D | 16 x 26mm Bend | No | 26 |  | 0
E | 16 x 20 x 16mm Adaptor T | No | 30 |  | 0
F | 16 x 16 x 16mm Equal T | No | 25 |  | 0
G | Genebre or equal approved Isolating Ball Valve | No | 400 |  | 0
H | Thermostatic Regulating Valve | No | 17 |  | 0
Extra over "Rifeng" or equal approved 20mm pipes for fittings
J | 90Â° Bend | No | 21 |  | 0
K | 20 x 16mm Reducer | No | 309 |  | 0
L | 20 x 20 x 20mm Equal T | No | 72 |  | 0
M | 20 x 16 x 20mm Reducing T | No | 17 |  | 0
N | 32 x 20 x 32mm Reducing T | No | 16 |  | 0
P | 20 x 20 x 20 x 20mm Cross | No | 147 |  | 0
Q | Stopped end | No | 46 |  | 0
R | Genebre or equal approved Isolating Ball Valve | No | 296 |  | 0
S | Shutoff valves | No | 16 |  | 0
T | Thermostatic Regulating Valve | No | 31 |  | 0
Extra over "Rifeng" or equal approved 26mm pipes for fittings
U | 90Â° Bend | No | 48 |  | 0
V | 26 x 16mm Reducer | No | 380 |  | 0
A | 26 x 20mm Reducer | No | 67 |  | 0
B | 26 x 16 x 26mm Reducing T | No | 23 |  | 0
C | 26 x 26 x 26mm Equal T | No | 56 |  | 0
D | 26 x 20 x 26mm Reducing T | No | 19 |  | 0
E | 26 x 26 x 20 x 26mm Cross | No | 15 |  | 0
F | 26 x 26 x 26 x 26mm Cross | No | 166 |  | 0
G | Stopped end | No | 14 |  | 0
H | Genebre or equal approved Isolating Ball Valve | No | 300 |  | 0
J | Shutoff valves | No | 21 |  | 0
Extra over "Rifeng" or equal approved 32mm pipes for fittings
K | 90Â° Bend | No | 22 |  | 0
L | 32 x 16mm Reducer | No | 98 |  | 0
M | 32 x 26mm Reducer | No | 19 |  | 0
N | 32 x 32 x 32mm Equal T | No | 19 |  | 0
P | 32 x 20 x 32mm Reducing T | No | 11 |  | 0
Q | 32 x 26 x 32mm Reducing T | No | 13 |  | 0
R | 32 x 32 x 32 x 32mm Cross | No | 38 |  | 0
S | Genebre or equal approved Isolating Ball Valve | No | 100 |  | 0
T | Shutoff valves | No | 16 |  | 0
U | 32mm Rifeng female adaptor to PPR | No | 2 |  | 0
Extra over "PPR" 40mm pipe for fittings
V | 90Â° Bend | No | 22 |  | 0
W | 40 x 16mm Reducer | No | 16 |  | 0
X | 40 x 26mm Reducer | No | 46 |  | 0
A | 40 x 32mm Reducer | No | 17 |  | 0
B | 40 x 32 x 20mm Reducing T | No | 11 |  | 0
C | 40 x 26 x 40mm Reducing T | No | 11 |  | 0
D | 40 x 26 x 40 x 26mm Cross | No | 13 |  | 0
E | 40 x 40 x 40 x 40mm Cross | No | 29 |  | 0
F | Genebre or equal approved Isolating Ball Valve | No | 52 |  | 0
H | Shutoff valves | No | 16 |  | 0
| 42mm PPR male adaptor | No | 2 |  | 0
Extra over "PPR" 50mm pipe for fittings
J | 90Â° Bend | No | 14 |  | 0
K | 50 x 26m Reducer | No | 26 |  | 0
L | 50 x 40mm Reducer | No | 17 |  | 0
M | 50 x 20 x 50mm Reducing T | No | 11 |  | 0
N | 50 x 26 x 50mm Reducing T | No | 13 |  | 0
P | 50 x 26 x 50 x 26mm Cross | No | 7 |  | 0
Q | 50 x 50 x 50 x 50mm Cross | No | 13 |  | 0
R | Sensus or equal approved Isolating Ball Valve | No | 32 |  | 0
S | Shutoff valves | No | 11 |  | 0
Extra over "PPR" 63mm pipe for fittings
T | 90Â° Bend | No | 9 |  | 0
U | 63 x 26mm Reducer | No | 27 |  | 0
V | 63 x 32mm Reducer | No | 12 |  | 0
W | 63 x 50mm Reducer | No | 12 |  | 0
X | 63 x 20 x 63mm Reducing T | No | 8 |  | 0
A | 63 x 26 x 63mm Reducing T | No | 9 |  | 0
B | 63 x 32 x 63mm Reducing T | No | 6 |  | 0
C | 63 x 50 x 63mm Reducing T | No | 9 |  | 0
D | 63 x 26 x 63 x 26mm Cross | No | 7 |  | 0
E | Sensus or equal approved Isolating Ball Valves | No | 10 |  | 0
F | Shutoff valves | No | 11 |  | 0
Extra over "PPR" 75mm pipe for fittings
G | 90Â° Bend | No | 23 |  | 0
H | 75 x 50mm Reducer | No | 5 |  | 0
J | 75 x 63mm Reducer | No | 9 |  | 0
K | 75 x 50 x 75mm Reducing T | No | 5 |  | 0
L | 75 x 20 x 75mm Reducing T | No | 7 |  | 0
M | 75 x 20 x 63mm Reducing T | No | 6 |  | 0
N | 75 x 75 x 75mm Equal T | No | 7 |  | 0
P | 75 x 100 x 75mm Adapting T | No | 6 |  | 0
Q | Sensus or equal approved Isolating Ball Valves | No | 28 |  | 0
R | Shutoff valves | No | 11 |  | 0
Extra over "PPR" 108mm pipe for fittings
S | 90Â° Bend | No | 20 |  | 0
T | Sensus or equal approved Isolating Ball Valves | No | 11 |  | 0
U | Genebre or equal approved Non Return Valves | No | 6 |  | 0
V | Shut-off valve | No | 6 |  | 0
Extra over "PPR" 108mm pipe for fittings
W | 90Â° Bend | No | 12 |  | 0
X | 108 x 75mm Reducer | No | 7 |  | 0
A | 108 x 108 x 108mm Equal T | No | 6 |  | 0
B | 108 x 100 x 108mm Reducing T | No | 6 |  | 0
C | Sensus or equal approved Isolating Ball Valves | No | 19 |  | 0
VALVES, ETC TO PIPES
Gate valve, complete as manufacturer's instructions
D | 20mm Valves | No | 15 |  | 0
E | 25mm Valves | No | 15 |  | 0
F | 32mm Valves | No | 15 |  | 0
G | 40mm Valves | No | 15 |  | 0
Class II copper pipes
H | 15mm Pipes | m | 250 |  | 0
J | 22mm Pipes | m | 250 |  | 0
K | 25mm Pipes | m | 250 |  | 0
L | 28mm Pipes | m | 250 |  | 0
M | 32mm Pipes | m | 250 |  | 0
Extra over class II copper pipes for fittings
N | 15mm Fittings | No | 30 |  | 0
P | 22mm Fittings | No | 30 |  | 0
Q | 25mm Fittings | No | 30 |  | 0
R | 32mm Bend | No | 30 |  | 0
S | 32mm Tee | No | 30 |  | 0
T | 32mm Reducing tee | No | 30 |  | 0
U | 32mm Straight reducer | No | 30 |  | 0
VALVES, ETC TO COPPER PIPES
Cobra Watertech or similar
A | 15mm Angle valve with 350mm long flexible hose connector | No | 15 |  | 0
B | 15mm Logic valve | No | 15 |  | 0
C | 22mm Logic valve | No | 15 |  | 0
D | 25mm Logic valve | No | 15 |  | 0
E | 28mm Logic valve | No | 15 |  | 0
F | 32mm Logic valve | No | 10 |  | 0
Lagging
G | Thermal insulation to 15mm pipes | m | 150 |  | 0
H | Thermal insulation to 22mm pipes | m | 150 |  | 0
J | Thermal insulation to 25mm pipes | m | 150 |  | 0
K | Thermal insulation to 28mm pipes | m | 150 |  | 0
Sundries
L | Testing water supply pipe system | Item | 1 |  | 0
PIPE INSULATION AND PROTECTION
0.6mm Galvanised sheet metal sleeves with welded seams, clamped with the joints overlapped and underneath for pipes not exceeding 100mm diameter including painting
M | 16mm Pipe | m | 750 |  | 0
N | 20mm Pipe | m | 208 |  | 0
P | 26mm Pipe | m | 330 |  | 0
Q | 32mm Pipe | m | 89 |  | 0
A | 40mm Pipe | m | 43 |  | 0
B | 50mm Pipe | m | 5 |  | 0
C | 63mm Pipe | m | 62 |  | 0
D | 75mm Pipe | m | 12 |  | 0
0.6mm Galvanised sheet metal sleeves with welded seams, clamped with the joints overlapped and underneath for pipes exceeding 100mm diameter including painting
E | 108mm Pipe | m | 100 |  | 0
F | Not exceeding 120mm diameter | m | 880 |  | 0
G | Exceeding 120mm diameter | m | 127 |  | 0
Insulflex or equal approved closed cell insulation around pipes fixed with cable ties to pipes
H | 16mm Pipe | m | 750 |  | 0
J | 20mm Pipe | m | 208 |  | 0
K | 26mm Pipe | m | 330 |  | 0
L | 32mm Pipe | m | 89 |  | 0
M | 40mm Pipe | m | 43 |  | 0
N | 50mm Pipe | m | 5 |  | 0
P | 63mm Pipe | m | 62 |  | 0
Q | 75mm Pipe | m | 12 |  | 0
R | 108mm Pipe | m | 100 |  | 0
Extra over pipes for "Insulflex" or equal approved closed cell insulation with cable ties keeping insulation tied to pipes for fittings, valves, etc.
A | Not exceeding 120mm diameter | m | 880 |  | 0
B | Exceeding 120mm diameter | m | 127 |  | 0
TANKS, ETC.
C | Allow the budgetary allowance of R124,000.00 (One Hundred and Twenty-Fourt Thousand Rand) for Disassemble and removal of existing Water Storage Tanks to be used as directed by the Principal Agent or deducted in whole or in part if not required |  | Item |  | 124000
D | Allow the budgetary allowance of R655,000.00 (Six Hundred and Sixty-Five Thousand Rand) for Two New 43,500 litre Water Storage Tanks to be used as directed by the Principal Agent or deducted in whole or in part if not required |  | Item |  | 655000
E | 36.317m3 Galvanised Bolted Tank on Ground Level Tank has two Internal Divisions (2,44m x 2,44m) · 3 x Side Manholes; 3 x Vortex Inhibitors · 3 x ASIB - 750x750 Manholes + Handrailing | No | 1 |  | 0
F | 43.58m3 Galvanised Bolted Tank on Ground Level | No | 1 |  | 0
PUMPS
A | Allow the budgetary allowance of R62,000.00 (Sixty Two Thousand Rand) for Water Supply Pump to be used as directed by the Principal Agent or deducted in whole or in part if not required |  | Item |  | 62000
B | Duty: 22 l/s @ 150 kPa [7.3 l/s @ 150 kPa per pump] | No | 1 |  | 0
Pump: SHM 20-20
• 3 x Horizontal Multistage Pumps c/w 2.2 kW Motors
• 3 x VSD Control Panel
• Including Pressure Transducer and Expansion Pressure Vessel
• Including Float Switch for dry run protection [Installed in supply tank]
• Including Pressure Gauge, S/S Manifolds and Fittings
• Mounted on a Common Base
• Power requirement: 20 Amp D Curve Neutral & Earth 380V
• Including delivery and commissioning on site in CPT.
ELECTRIC WATER HEATERS, ETC
Kwikot or similar approved
C | 10 Litre "Kwikot", or equally approved hot water cylinder under counter, complete with unions, valves, pipes, connections, fixings, etc as per manufacturer's specifications | No | 5 |  | 0
D | 100 Litre "Kwikot" or equally approved hot water cylinder mounted horizontally above the ceiling, complete with unions, valves, pipes, connections, fixings, etc as per manufacturer's specifications | No | 5 |  | 0
E | 150 Litre"Kwikot" or equally approved hot water cylinder mounted horizontally above the ceiling, complete with unions, valves, pipes, connections, fixings, etc as per manufacturer's specifications | No | 5 |  | 0
F | 250 Litre "Kwikot" or equally approved hot water cylinder mounted horizontally above the ceiling, complete with unions, valves, pipes, connections, fixings, etc as per manufacturer's specifications | No | 5 |  | 0
Megaflow or similar approved
A | 100 Litre circular, 400KPa geyser mounted vertically against the wall above the ceiling complete with unions, valves, pipes, connections, fixings, etc as per manufacturer's specifications | No | 5 |  | 0
B | 150 Litre circular, 400KPa geyser mounted horizontally above the ceiling complete with unions, valves, pipes, connections, fixings, etc as per manufacturer's specifications | No | 5 |  | 0
DUCTS, SLEEVES, ETC
Class 4 uPVC pipes including 3mm thick galvanized draw wire
C | 3 x 160mm pipes laid in and including trenches not exceeding 1m deep | m | 100 |  | 0
CONNECTIONS
D | Allow for the connection of new pipes to existing water supply network including all fittings and making good of walls, floors, etc. (per location) | No | 5 |  | 0
E | Allow for the connection of new waste pipes to existing drainage network including all fittings and making good of walls, floors, etc | No | 5 |  | 0
| Total Carried to Summary Page |  |  | R

## Bill No.16-Glazing
FRAMEWORK: Main Bills of Quantities Rev. 01
SECTION | BILL | PAGE NO | Item No | DOC REF |  | UNIT | QTY | RATE | AMOUNT
2 | 1 | 2 |  | 2 | BILL NO. 16
2 | 16 | 123 |  | 119 | GLAZING
2 | 16 | 123 |  | 119 | NOTE: The use of trade names is an indication of a standard acceptable to the Principal Agent. Any other equal alternative product / brand may be used with prior written approval of the Principal Agent
2 | 16 | 123 |  | 119 | NOTE: Tenderers are advised to study the General Preambles for Trades (2017 Edition) before pricing this bill
2 | 16 | 123 |  | 119 | NOTE: Unless otherwise stated herein, all items in this bill shall be deemed to fall into Work Group 150 for Haylett formula purposes
2 | 16 | 123 |  | 119 | Aluminium doors, windows, etc.:
2 | 16 | 123 |  | 119 | Doors and windows shall comply with AAAMSA design criteria. Glazing shall comply with SAGGA regulations. Glass thickness shall comply with SAGGA regulations irrespective of thickness shown on the schedules/drawings. Doors and windows shall be supplied with protective tape and plastic shall be removed only once surrounding trades have been completed. A powder guarantee of not less than 15 years shall be issued by the powder manufacturer. The specific condition contained in this guarantee, shall form part of the powder coating process. A certificate of conformance confirming that glazing has been installed in accordance with SANS 0137, ensuring that the safety glazing materials have been installed in the mandatory areas and that each individual pane of safety glazing materials has been permanently marked. A warranty from the manufacturer of the laminated safety glass and/or hermetically sealed glazing units guaranteeing the products against delamination and colour degradation for a period of not less than five years.
2 | 16 | 123 |  | 119 | ----------------------------------------
STANDARD PREAMBLES
The "Construction Works: Specifications: General Specification (PW371-A) Edition 2.0" and "Construction Works: Specifications: Particular Specification (PW371-B) Edition 2.0" obtainable on the Public Works Website: http://www.publicworks.gov.za/ under" Forms & Documents; Consultant" s Guidelines" ; Item 2.2.1 and 2.2.2 or from the Departmental Project Manager/Leader, should be read in support and extend the abbreviated bills of quantities descriptions by inter alia referring to SANS construction standards. The Standard Preambles and the Notes in the various trade bills are to apply equally to this section
SUPPLEMENTARY PREAMBLES
Preliminaries and General
Rates for items in their respective trades throughout this entire bills of quantities will be deemed to include for the necessary preliminary and general cost in its entirety as it may apply. The tenderer is referred to Part C2.1 - Pricing Instructions (PG-02.1 EC).
Quantities
The quantities given in the Bill of Quantities are estimates only, and subject to remeasuring during the execution of the work. The Contractor shall obtain the Principal Agent's detailed instructions for all work before ordering any materials or executing work or making arrangements for it.
The Works as finally completed in accordance with the Contract shall be measured and paid for as specified in the Bill of Quantities and in accordance with the General and Special Conditions of Contract, the Standard, Project and Particular Specifications and the Drawings. Unless otherwise stated, items are measured net in accordance with the Drawings, and no allowance has been made for waste.
The validity of the contract will in no way be affected by differences between the quantities in the Bill of Quantities and the quantities finally certified for payment.
----------------------------------------
2 | 16 | 124 |  | 120 | GLAZING TO ALUMINIUM WITH CLIP ON BEADS AND STEEL WITH APPROVED GLAZING PUTTY TO COMPLETELY MATCH EXISTING
2 | 16 | 124 |  | 120 | 6.83mm Thick clear toughened safety glass
2 | 16 | 124 | A | 120.A | Panes not exceeding 0.1m² | m2 | 1450 |  | 0
2 | 16 | 124 | B | 120.B | Panes exceeding 0.1m² and not exceeding 0.5m² | m2 | 2010 |  | 0
2 | 16 | 124 | C | 120.C | Panes exceeding 0,5m² and not exceeding 2m² | m2 | 690 |  | 0
2 | 16 | 124 | D | 120.D | Panes exceeding 2m² and not exceeding 4m² | m2 | 480 |  | 0
2 | 16 | 124 |  | 120 | 6.83mm Thick obscure safety glass
2 | 16 | 124 | E | 120.E | Panes exceeding 0.1m² and not exceeding 0.5m² | m2 | 500 |  | 0
30mm Bullet proof clear safety glass
|  |  | F |  | Panes not exceeding 0.1m² | m2 | 20 |  | 0
|  |  | G |  | Panes exceeding 0.1m² and not exceeding 0.5m² | m2 | 40 |  | 0
|  |  | H |  | Panes exceeding 0,5m² and not exceeding 2m² | m2 | 60 |  | 0
|  |  | J |  | Panes exceeding 2m² and not exceeding 4m² | m2 | 100 |  | 0
2 | 16 | 124 |  | 120 | TOPS, SHELVES, DOORS, MIRRORS, ETC
2 | 16 | 124 |  | 120 | 5mm Silvered float glass copper backed mirrors with smooth edges, fixed with counter sunk chromium plated dome capped mirror screws with rubber buffers to plugs in brickwork, including double sided tape to the perimeter of the mirror
2 | 16 | 124 | K | 120.F | Mirror 600 x 900mm high | No | 50 |  | 0
2 | 16 | 124 | L | 120.G | Mirror 700 x 400mm high | No | 50 |  | 0
2 | 16 | 124 | M | 120.H | Mirror 900 x 500mm high | No | 50 |  | 0
[5 empty] | Total Carried to Summary Page |  |  | R

## Bill No.17-Paintwork
FRAMEWORK: Main Bills of Quantities Rev. 01
SECTION | BILL | PAGE NO | Item No | DOC REF |  | UNIT | QTY | RATE | AMOUNT
2 | 1 | 2 |  | 2 | BILL NO. 17
2 | 17 | 126 |  | 122 | PAINTWORK
2 | 17 | 126 |  | 122 | NOTE: The use of trade names is an indication of a standard acceptable to the Principal Agent. Any other equal alternative product / brand may be used with prior written approval of the Principal Agent
2 | 17 | 126 |  | 122 | NOTE: Tenderers are advised to study the General Preambles for Trades (2017 Edition) before pricing this bill
2 | 17 | 126 |  | 122 | NOTE: Unless otherwise stated herein, all items in this bill shall be deemed to fall into Work Group 152 for Haylett formula purposes
2 | 17 | 126 |  | 122 | ----------------------------------------
STANDARD PREAMBLES
The "Construction Works: Specifications: General Specification (PW371-A) Edition 2.0" and "Construction Works: Specifications: Particular Specification (PW371-B) Edition 2.0" obtainable on the Public Works Website: http://www.publicworks.gov.za/ under" Forms & Documents; Consultant" s Guidelines" ; Item 2.2.1 and 2.2.2 or from the Departmental Project Manager/Leader, should be read in support and extend the abbreviated bills of quantities descriptions by inter alia referring to SANS construction standards. The Standard Preambles and the Notes in the various trade bills are to apply equally to this section
SUPPLEMENTARY PREAMBLES
Preliminaries and General
Rates for items in their respective trades throughout this entire bills of quantities will be deemed to include for the necessary preliminary and general cost in its entirety as it may apply. The tenderer is referred to Part C2.1 - Pricing Instructions (PG-02.1 EC).
Quantities
The quantities given in the Bill of Quantities are estimates only, and subject to remeasuring during the execution of the work. The Contractor shall obtain the Principal Agent's detailed instructions for all work before ordering any materials or executing work or making arrangements for it.
The Works as finally completed in accordance with the Contract shall be measured and paid for as specified in the Bill of Quantities and in accordance with the General and Special Conditions of Contract, the Standard, Project and Particular Specifications and the Drawings. Unless otherwise stated, items are measured net in accordance with the Drawings, and no allowance has been made for waste.
The validity of the contract will in no way be affected by differences between the quantities in the Bill of Quantities and the quantities finally certified for payment.
----------------------------------------
2 | 17 | 126 |  | 122 | PREPARATORY WORK TO EXISTING WORK
2 | 17 | 126 |  | 122 | On existing granolithic floors
2 | 17 | 126 |  | 122 | Surfaces shall be thoroughly scrubbed down with Spirits of Salts to remove all grease, polish, wax, loose paint, etc., and to etch surface thoroughly rinsed with water and allowed to dry completely
2 | 17 | 126 |  | 122 | Previously painted plastered external surfaces
2 | 17 | 126 |  | 122 | Water jet surfaces with high pressure low volume water jetting lance to remove all loose, flaking and inadequately adhering paint, brush down and wash to remove surface contamination, brush down areas of mould, fungus and damp and treat with two coats of anti fungal wash, rake out and prime cracks (other than hairline cracks) masonry paint diluted with 10% mineral turpentine, fill cracks flush with quality latex modified exterior grade masonry crack filler ensuring full penetration deep into crack, prime filled crack with pliolite based masonry paint diluted 10% mineral turpentine, fix 30g fibreglass reinforcing tissue over cracks to extend 25mm each side and with 50mm end lap if necessary and apply one saturation coat of pure acrylic over tissued areas
2 | 17 | 126 |  | 122 | Previously painted plastered internal surfaces
2 | 17 | 126 |  | 122 | Prepare all surfaces including brushing down areas of mould, fungus and damp and treating with two coats of anti fungal wash and allow to dry out thoroughly, raking out all cracks, priming interiors of cracks with pliolite based masonry paint diluted with 15% mineral turpentine, and filling as necessary
2 | 17 | 127 |  | 123 | Previously painted plastered board internal surfaces
2 | 17 | 127 |  | 123 | Prepare all surfaces including brushing down areas of mould, fungus and damp and treating with two coats of anti fungal wash. Rinse thoroughly to remove all traces of chemicals and allow to dirt completely
2 | 17 | 127 |  | 123 | On existing unpainted fibre cement fascias, bargeboards, gutters, down pipes, etc.
2 | 17 | 127 |  | 123 | Water jet surface with high pressure low volume water jetting lance to remove all dirt, brush down and wash to remove surface contamination, brush down areas of mould, fungus and damp and treating with two coats of anti fungal wash
2 | 17 | 127 |  | 123 | On existing external paved brick surfaces
2 | 17 | 127 |  | 123 | Water jet surfaces with high pressure low volume water jetting lance to remove all loose dirt, brush down and wash to remove surface contamination, brush down areas of mould, fungus and damp and treat with two coats of anti fungal wash
2 | 17 | 127 |  | 123 | On existing unpainted roof covering
2 | 17 | 127 |  | 123 | Water jet surface with high pressure low volume water jetting lance to remove all dirt, brush down and wash to remove surface contamination, brush down areas of mould, fungus and damp and treating with two coats of anti fungal wash
2 | 17 | 127 |  | 123 | Previously painted metal surfaces
2 | 17 | 127 |  | 123 | Surfaces shall be thoroughly rubbed and cleaned down. Blistered or peeling paint shall be completely removed down to bare metal
2 | 17 | 127 |  | 123 | Previously painted or varnished wood surfaces
2 | 17 | 127 |  | 123 | All surfaces shall be stripped of all old paint, old varnish, etc., using scrapers, wire wool, paint remover and sanding. bleach any blackening using oxalic solution scrubbed with wire wool. Rinse thoroughly to remove all traces of chemicals and allow to dry
2 | 17 | 127 |  | 123 | On woodblock flooring
2 | 17 | 127 |  | 123 | Prepare by mechanically sanding down surface, dust down and remove all traces of dust and dirt
----------------------------------------
2 | 17 | 128 |  | 124 | PAINTWORK, ETC TO PREVIOUSLY PAINTED WORK
2 | 17 | 128 |  | 124 | ON EXISTING GRANOLITHIC FLOORS
2 | 17 | 128 |  | 124 | Prepare as previously described and apply one coat floor paint diluted with 10% mineral turpentine and two coats epoxy floor paint
2 | 17 | 128 | A | 124.A | On floors | m2 | 950 |  | 0
2 | 17 | 128 |  | 124 | ON EXISTING PAINTED PLASTER
2 | 17 | 128 |  | 124 | Prepare as previously described, prime all bare and porous surfaces with one coat masonry paint diluted with 10% mineral turpentine and apply two coats pure acrylic paint
2 | 17 | 128 | B | 124.C | On external walls and columns | m2 | 12000 |  | 0
2 | 17 | 128 |  | 124 | Prepare as previously described and apply one coat masonry primer two coats pure acrylic paint
2 | 17 | 128 | C | 124.D | On internal walls and columns | m2 | 25600 |  | 0
2 | 17 | 128 | D | 124.E | On window cills | m2 | 1280 |  | 0
2 | 17 | 128 |  | 124 | Prepare and apply one coat masonry alkaline resistant primer and apply two coats pure acrylic paint
2 | 17 | 128 | E | 124.F | On ceilings and beams | m2 | 5250 |  | 0
2 | 17 | 128 | F | 124.G | On slopping soffit of stairs | m2 | 625 |  | 0
2 | 17 | 128 |  | 124 | ON EXISTING PAINTED PLASTER BOARD
2 | 17 | 128 |  | 124 | Prepare as previously described and apply two coats pure acrylic paint
2 | 17 | 128 | G | 124.H | On ceilings | m2 | 5800 |  | 0
2 | 17 | 128 |  | 124 | ON EXISTING FIBRE CEMENT
2 | 17 | 128 |  | 124 | Prepare and apply one coat alkaline resistant primer and two coats pure acrylic paint
2 | 17 | 128 | A | 124.J | On eaves soffit lining | m2 | 2625 |  | 0
2 | 17 | 129 | B | 125.A | On cills not exceeding 300 mm girth | m | 1000 |  | 0
2 | 17 | 129 | C | 125.B | On pipes not exceeding 300mm diameter | m | 2500 |  | 0
2 | 17 | 129 |  | 125 | ON EXISTING UNPAINTED FIBRE CEMENT / ASBESTOS ROOF SHEETING
2 | 17 | 129 |  | 125 | Prepare as previously described and apply one coat acrylic roof paint diluted with 10% water and paint three coats pure acrylic roof paint
2 | 17 | 129 | D | 125.C | On roof sheeting (measured on flat) | m2 | 3200 |  | 0
2 | 17 | 129 | E | 125.D | On slate tile roof sheeting | m2 | 2200 |  | 0
2 | 17 | 129 |  | 125 | ON EXISTING PAINTED METAL
2 | 17 | 129 |  | 125 | Prepare as previously described and spot prime all bare metal surfaces of galvanised steel with one coat calcium plumbate or un-galvanised steel with one coat converter primer and paint one coat universal undercoat and two coats high gloss enamel paint
2 | 17 | 129 | F | 125.E | On glazed doors | m2 | 1110 |  | 0
2 | 17 | 129 | G | 125.F | On windows | m2 | 3200 |  | 0
2 | 17 | 129 | H | 125.G | On door frames | m2 | 1380 |  | 0
2 | 17 | 129 | J | 125.H | On garage doors | m2 | 570 |  | 0
2 | 17 | 129 | K | 125.J | On gates, grilles, burglar screens, balustrades, etc (both sides measured over the full flat area) | m2 | 1720 |  | 0
2 | 17 | 129 |  | 125 | ON EXISTING PAINTED OR VARNISHED WOOD
2 | 17 | 129 |  | 125 | Preparing previously described and apply three coats clear varnish
2 | 17 | 129 | A | 125.K | On doors | m2 | 1600 |  | 0
2 | 17 | 129 | B | 125.L | On door frames not exceeding 300mm | m | 1000 |  | 0
2 | 17 | 129 | C | 125.M | On timber eaves soffit lining | m2 | 1250 |  | 0
2 | 17 | 129 |  | 125 | Spot priming bare wood surfaces with wood primer and apply one coat universal undercoat and two coats eggshell enamel paint
2 | 17 | 129 | D | 125.N | On doors | m2 | 1000 |  | 0
2 | 17 | 129 | E | 125.P | On cupboards | m2 | 400 |  | 0
2 | 17 | 130 | F | 126.A | On skirtings, rails, cills, etc not exceeding 300mm girth | m | 3500 |  | 0
2 | 17 | 130 |  | 126 | Prepare as previously described and apply three coats pollyurathane varnish
2 | 17 | 130 | G | 126.B | On woodblock floors | m2 | 500 |  | 0
2 | 17 | 130 |  | 126 | PAINTWORK, ETC TO NEW WORK
2 | 17 | 130 |  | 126 | ON INTERNAL FLOATED PLASTER SURFACES
2 | 17 | 130 |  | 126 | Prepare and apply one coat "Midas" Envirolite Midamax 190 and apply two coats "Midas" Envirolite Midalux 240 or other equally approved in strict accordance with the manufacturers specification and instructions
2 | 17 | 130 | H | 126.C | On internal walls | m2 | 900 |  | 0
2 | 17 | 130 | J | 126.D | On window cills | m2 | 150 |  | 0
2 | 17 | 130 |  | 126 | Prepare and apply one coat "Midas" pliolite masonry primer and apply two coats "Midas" Envirolite Midamax 200 or other equally approved in strict accordance with the manufacturers specification and instructions
2 | 17 | 130 | A | 126.E | On walls and columns | m2 | 700 |  | 0
2 | 17 | 130 | B | 126.F | On ceilings and beams | m2 | 3520 |  | 0
2 | 17 | 130 |  | 126 | ON EXTERNAL FLOATED PLASTER SURFACES
2 | 17 | 130 |  | 126 | Prepare and apply one coat "Midas" Masonry paint and apply two coats "Midas" Envirolite Midalux 240 or other equally approved in strict accordance with the manufacturers specification and instructions
2 | 17 | 130 | C | 126.G | On external walls and columns | m2 | 7640 |  | 0
2 | 17 | 130 | D | 126.H | On ceilings and beams | m2 | 385 |  | 0
2 | 17 | 130 |  | 126 | ON PLASTERBOARD
2 | 17 | 130 |  | 126 | Prepare and apply one coat "Midas" pliolite masonry primer and apply two coats "Midas" Envirolite Midamax 200 or other equally approved in strict accordance with the manufacturers specification and instructions
2 | 17 | 130 | E | 126.J | On ceilings and bulkheads | m2 | 2300 |  | 0
2 | 17 | 131 |  | 127 | ON FIBRE-CEMENT
2 | 17 | 131 |  | 127 | Prepare and apply one coat "Midas" pliolite masonry primer and apply two coats "Midas" Midalux 230 or other equally approved finish coat in strict accordance with the manufacturers specification and instructions
2 | 17 | 131 | F | 127.A | On ceilings | m2 | 900 |  | 0
2 | 17 | 131 |  | 127 | ON METAL
2 | 17 | 131 |  | 127 | Prepare and apply one coat "Midas" metalprime grey, apply one coat "Midas" universal undercoat and two coats "Midas" Midacoat gloss or other equally approved finish coat in strict accordance with the manufacturers specification and instructions
2 | 17 | 131 | A | 127.B | On doors | m2 | 200 |  | 0
2 | 17 | 131 | B | 127.C | On door frames, etc | m2 | 310 |  | 0
2 | 17 | 131 | C | 127.D | On windows (measured flat on both sides) | m2 | 625 |  | 0
2 | 17 | 131 | D | 127.E | On burglar proofing to doors, windows, etc | m2 | 450 |  | 0
2 | 17 | 131 |  | 127 | ON WOOD
2 | 17 | 131 |  | 127 | Prepare and apply one coat "Midas" Outdoor Varnish thinned 10% with mineral turpentine primer and two finishing coats "Midas" Outdoor Varnish or other equally approved paint in strict accordance with the manufacturers specification and instructions
2 | 17 | 131 | E | 127.F | On doors | m2 | 3125 |  | 0
2 | 17 | 131 | F | 127.G | On door frames, etc | m2 | 310 |  | 0
2 | 17 | 131 |  | 127 | Prepare and apply one coat "Midas" Woodprime White, apply one coat "Midas" universal undercoat and two coats "Midas" Midacoat Satin or other equally approved finish coat in strict accordance with the manufacturers specification and instructions
2 | 17 | 131 | G | 127.H | On doors | m2 | 1145 |  | 0
2 | 17 | 131 | H | 127.J | On door frames, etc | m2 | 115 |  | 0
2 | 17 | 131 |  | 128 | Prepare and apply one coat "Midas" Indoor Varnish thinned 10% with mineral turpentine primer and two finishing coats "Midas" Indoor Varnish Satin or other equally approved paint in strict accordance with the manufacturers specification and instructions
2 | 17 | 131 | A | 128.A | On doors | m2 | 1637.5 |  | 0
2 | 17 | 132 | B | 128.B | On door frames, etc | m2 | 800 |  | 0
[5 empty] | Total Carried to Summary Page |  |  | R

## Bill No.18-External Works
FRAMEWORK: Main Bills of Quantities Rev. 01
SECTION | BILL | PAGE NO | Item No | DOC REF |  | UNIT | QTY | RATE | AMOUNT
2 | 1 | 2 |  | 2 | BILL NO. 18
2 | 18 | 134 |  | 130 | EXTERNAL WORKS
2 | 18 | 134 |  | 130 | NOTE: The use of trade names is an indication of a standard acceptable to the Principal Agent. Any other equal alternative product / brand may be used with prior written approval of the Principal Agent
2 | 18 | 134 |  | 130 | NOTE: Tenderers are advised to study the General Preambles for Trades (2017 Edition) before pricing this bill
2 | 18 | 134 |  | 130 | NOTE: All trenches shall be backfilled with material selected from trench excavations and compacted to a minimum density of 100% Mod AASHTO
2 | 18 | 134 |  | 130 | NOTE: All sleeves to be laid in bedding class B
2 | 18 | 134 |  | 130 | ----------------------------------------
STANDARD PREAMBLES
The "Construction Works: Specifications: General Specification (PW371-A) Edition 2.0" and "Construction Works: Specifications: Particular Specification (PW371-B) Edition 2.0" obtainable on the Public Works Website: http://www.publicworks.gov.za/ under" Forms & Documents; Consultant" s Guidelines" ; Item 2.2.1 and 2.2.2 or from the Departmental Project Manager/Leader, should be read in support and extend the abbreviated bills of quantities descriptions by inter alia referring to SANS construction standards. The Standard Preambles and the Notes in the various trade bills are to apply equally to this section
SUPPLEMENTARY PREAMBLES
Preliminaries and General
Rates for items in their respective trades throughout this entire bills of quantities will be deemed to include for the necessary preliminary and general cost in its entirety as it may apply. The tenderer is referred to Part C2.1 - Pricing Instructions (PG-02.1 EC).
Quantities
The quantities given in the Bill of Quantities are estimates only, and subject to remeasuring during the execution of the work. The Contractor shall obtain the Principal Agent's detailed instructions for all work before ordering any materials or executing work or making arrangements for it.
The Works as finally completed in accordance with the Contract shall be measured and paid for as specified in the Bill of Quantities and in accordance with the General and Special Conditions of Contract, the Standard, Project and Particular Specifications and the Drawings. Unless otherwise stated, items are measured net in accordance with the Drawings, and no allowance has been made for waste.
The validity of the contract will in no way be affected by differences between the quantities in the Bill of Quantities and the quantities finally certified for payment.
2 | 18 | 134 |  | 130 | Nature of the ground
2 | 18 | 134 |  | 130 | The Tenderer shall acquaint himself by personal examination of the nature of the ground. Descriptions of excavations shall be deemed to include all ground conditions classifiable as "earth" and where conditions of a more difficult character are indicated these are separately measured
2 | 18 | 134 |  | 130 | Carting away of excavated material
2 | 18 | 134 |  | 130 | Descriptions of carting away of excavated material shall be deemed to include loading excavated material onto trucks directly from the excavations or, alternatively, from stock piles situated on the building site
2 | 18 | 134 |  | 131 | Polycop polypropylene pipes
2 | 18 | 134 |  | 131 | Polypropylene pipes 54mm diameter and under shall be seamless copper coloured class 16 pipes jointed with "Fast-fuse" heat welded thermoplastic or brass compression fittings as designed for use with copper pipes as stated Pipes shall be firmly fixed to walls etc with coloured nylon snap-in pipe clips with provision for accommodating thermal movement and jointed and fixed strictly in accordance with the manufacturer's instructions All pipe diameters are nominal external
2 | 18 | 135 |  | 131 | Polylink polypropylene pipes
2 | 18 | 135 |  | 131 | Polypropylene pipes 63mm diameter and over shall be class 12 pipes jointed with cast iron "Supraclamp" running joints Fusion welded bends, once or twice mitred as necessary, and tees shall be factory manufactured
2 | 18 | 135 |  | 131 | Fusion welded bends and tees shall include jointing to pipes with PVC rubber ring double Z joint couplers Branch tees shall include flanged and bolted joints to "Polycop" branch pipes in addition and for brass compression male iron to copper straight couplers
2 | 18 | 135 |  | 131 | Reducers shall include jointing to pipes with PVC rubber ring double Z joint couplers and reducers shall be of sufficient overall length to accommodate same All pipes shall be jointed and fixed strictly in accordance with the manufacturer's instructions All pipe diameters are nominal external
2 | 18 | 135 |  | 131 | uPVC pipes and fittings
2 | 18 | 135 |  | 131 | Sewer and drainage pipes and fittings shall be jointed and sealed with butyl rubber rings Soil, waste and vent pipes and fittings shall be solvent weld jointed
2 | 18 | 135 |  | 132 | uPVC pressure pipes and fittings
2 | 18 | 135 |  | 132 | Pipes for water supply shall be of the class stated Pipes of 40mm diameter and smaller shall be plain ended with solvent welded uPVC loose sockets and fittings Pipes of 50mm diameter and greater shall have sockets and spigots with push-in type integral rubber ring joints. Bends shall be uPVC and all other fittings shall be cast iron, all with similar push-in type joints
2 | 18 | 135 |  | 132 | Copper pipes
2 | 18 | 135 |  | 132 | Pipes shall be hard drawn and half-hard pipes of the class stated. Class 0 (thin walled hard drawn) pipes shall not be bent. Class 1 (thin walled half-hard), class 2 (half-hard) and class 3 (heavy walled half-hard) pipes shall only be bent with benders with inner and outer formers. Fittings to copper waste, vent and anti-syphon pipes, capillary solder fittings and compression fittings shall be "Cobra Watertech" type. Capillary solder fittings shall comply with ISO 2016. Only compression fittings shall be used in walls or in ground
2 | 18 | 135 |  | 132 | Fixing of pipes
2 | 18 | 135 |  | 132 | Unless specifically otherwise stated, descriptions of pipes shall be deemed to include fixing to walls etc, casting in, building in or suspending not exceeding 1m below suspension level
2 | 18 | 136 |  | 132 | Reducing fittings
2 | 18 | 136 |  | 132 | Where fittings have reducing ends or branches they are described as "reducing". In the case of pipes with diameters not exceeding 60mm only the largest end or branch size is given. Should the contractor wish to use other fittings and bushes or reducers he may do so on the understanding that no claim in this regard will be entertained. In the case of pipes with diameters exceeding 60mm all sizes are given and no claim for extra bushes, reducers, etc will be entertained
2 | 18 | 136 |  | 132 | Wire gratings
2 | 18 | 136 |  | 132 | Descriptions of gutter outlets etc shall be deemed to include wire balloon gratings
2 | 18 | 136 |  | 133 | Excavations
2 | 18 | 136 |  | 133 | No claim for rock excavation will be entertained unless the contractor has timeously notified the quantity surveyor thereof prior to backfilling "Soft rock" and "hard rock" shall be as defined in "Earthworks"
2 | 18 | 136 |  | 133 | Laying, backfilling, bedding, etc of pipes
2 | 18 | 136 |  | 133 | Pipes shall be laid and bedded and trenches shall be carefully backfilled in accordance with manufacturers' instructions
2 | 18 | 136 |  | 133 | Where no manufacturers' instructions exist pipes shall be laid in accordance with clauses 5.1 and 5.2 of each of the following: SABS 1200 L : Medium-pressure pipelines LD : Sewers LE : Stormwater drainage Pipe trenches etc shall be backfilled in accordance with clauses 3, 5.5, 5.6, 5.7 and 7 of SABS 1200 DB : Earthworks (Pipe trenches) Pipes shall be bedded in accordance with clauses 3.1 to 3.4.1, 5.1 to 5.3 and 7 of SABS 1200 LB : Bedding (Pipes). Unless otherwise described bedding of rigid pipes shall be class B bedding
2 | 18 | 136 |  | 133 | Waste unions
2 | 18 | 136 |  | 133 | Descriptions of waste unions shall be deemed to include rubber or vulcanite plugs and chains fixed to fittings
2 | 18 | 136 |  | 133 | ----------------------------------------
2 | 18 | 137 |  | 134 | EARTHWORKS
2 | 18 | 137 |  | 134 | NOTE: All items in this section shall be deemed to fall into Work Group 104 for Haylett formula purposes
2 | 18 | 137 |  | 134 | ----------------------------------------
2 | 18 | 137 |  | 134 | PREPARATORY WORK TO ROADS AND PARKING AREAS
2 | 18 | 137 |  | 134 | Breakup and remove existing work including carting away surplus material and/or rubble to location by contractor
2 | 18 | 137 | A | 134.A | Premix road surfacing including sub-bases, bases, etc | m2 | 525 |  | 0
2 | 18 | 137 | B | 134.B | Paving surfaces including reinstating sub-bases, bases, etc | m2 | 1000 |  | 0
2 | 18 | 137 | C | 134.C | Concrete kerbs and channels | m | 350 |  | 0
2 | 18 | 137 | D | 134.D | Dish channels 600mm wide | m | 350 |  | 0
2 | 18 | 137 | E | 134.E | Concrete stormwater channels | m | 350 |  | 0
2 | 18 | 137 |  | 134 | GRAVEL WEARING COURSE
2 | 18 | 137 |  | 134 | Repair and reshaping of gravel wearing course and carting away surplus material
2 | 18 | 137 | F | 134.F | Grading only | m2 | 100 |  | 0
2 | 18 | 137 | G | 134.G | Ripping, redistributing and compact to 93% mod AASHTO. | m2 | 100 |  | 0
2 | 18 | 137 | H | 134.H | Importing, placing and compacting material from commercial sources to 93% mod AASHTO. | m2 | 100 |  | 0
2 | 18 | 137 | J | 134.J | Surfacing of gravel wearing course with 30mm thick continuously graded medium asphalt | m2 | 100 |  | 0
2 | 18 | 137 |  | 134 | CONCRETE PAVEMENTS AND PARKING AREAS
2 | 18 | 137 |  | 134 | Patching of concrete pavements and parking areas including excavation, cast and finishing off in panels not exceeding 16m²
2 | 18 | 137 | A | 134.K | 150mm Thick reinforced concrete with mesh Ref. 245 in slabs | m2 | 500 |  | 0
2 | 18 | 137 | B | 134.L | Additional backfilling up to the 500mm below surface level and compaction to 90% of modified AASHTO density. | m3 | 250 |  | 0
2 | 18 | 138 |  | 135 | PAVEMENT LAYERS AND ASPHALT SURFACE REPAIRS
2 | 18 | 138 |  | 135 | Excavations, backfilling, etc in existing pavements for patching with cement stabilised gravel excavated from the existing pavement
2 | 18 | 138 | C | 135.A | Areas not exceeding 50m² | m2 | 350 |  | 0
2 | 18 | 138 | D | 135.B | Surfacing of wearing surface asphalt with 30mm thick continuously graded medium asphalt | m2 | 350 |  | 0
2 | 18 | 138 |  | 135 | SURFACE PATCHING OF SURFACED ROADS
2 | 18 | 138 |  | 135 | Trimming the edges and edge breaks of the existing surfacing and repairing patch sections with 60mm thick continuously graded medium asphalt
2 | 18 | 138 | E | 135.C | Excavate areas not exceeding 5m² for removal of surfacing and base | m2 | 200 |  | 0
2 | 18 | 138 | F | 135.D | Repair patch sections not exceeding 5m² | m2 | 500 |  | 0
2 | 18 | 138 |  | 135 | ERECTION OF AND REPAIR OF PERMANENT ROAD TRAFFIC SIGNS
2 | 18 | 138 |  | 135 | Reinstatement of road sign boards
2 | 18 | 138 | G | 135.E | Area not exceeding 2m² | No | 100 |  | 0
2 | 18 | 138 |  | 135 | Road sign supports
2 | 18 | 138 | A | 135.F | Steel tubing of 76mm diameter and 3mm wall thickness | m | 125 |  | 0
2 | 18 | 138 | B | 135.G | Excavation and backfilling for road sign supports | m3 | 50 |  | 0
2 | 18 | 138 | C | 135.H | Extra over for cement-treated soil backfill | m3 | 50 |  | 0
2 | 18 | 138 | D | 135.J | Hazard plates (600 x 150mm) | No | 200 |  | 0
2 | 18 | 138 | E | 135.K | Repair of road sign faces | m2 | 300 |  | 0
2 | 18 | 138 | F | 135.L | Redress, treat and painting of existing 76mm Ø steel tubing | m | 250 |  | 0
2 | 18 | 138 |  | 135 | Excavate in earth and dispose off site
2 | 18 | 138 | G | 135.M | To remove 300mm diameter concrete stormwater pipes | m | 100 |  | 0
2 | 18 | 138 | H | 135.N | To remove 200mm diameter concrete foul sewer pipes | m | 100 |  | 0
2 | 18 | 138 | J | 135.P | To remove 100mm diameter concrete foul sewer pipes | m | 100 |  | 0
2 | 18 | 138 | K | 135.Q | To remove 150mm diameter asbestos water pipes | m | 100 |  | 0
2 | 18 | 139 |  | 136 | DRAINAGE
2 | 18 | 139 |  | 136 | NOTE: All items in this section shall be deemed to fall into Work Group No 146 for Haylett formula purposes
Note: All drainage pipes have been measured in accordance with "Method B" of the Standard System of Measuring Building Work - (Seventh edition)
2 | 18 | 139 |  | 136 | ----------------------------------------
2 | 18 | 139 |  | 136 | STORMWATER DRAINAGE
2 | 18 | 139 |  | 136 | Class 75D concrete pipes with spigot and socket joints
2 | 18 | 139 | L | 136.A | 375mm Pipes laid in and including trenches not exceeding 1m deep | m | 200 |  | 0
2 | 18 | 139 | M | 136.B | 375mm Pipes laid in and including trenches exceeding 1m deep and not exceeding 2m deep | m | 200 |  | 0
2 | 18 | 139 |  | 136 | uPVC Class 12 pipes
2 | 18 | 139 | A | 136.C | 200mm Pipes laid in and including trenches not exceeding 1m deep | m | 400 |  | 0
2 | 18 | 139 |  | 136 | uPVC Class 9 pipes
2 | 18 | 139 | B | 136.D | 300mm Pipes laid in and including trenches not exceeding 1m deep | m | 300 |  | 0
2 | 18 | 139 | C | 136.E | 300mm Pipes laid in and including trenches exceeding 1m and not exceeding 2m deep | m | 300 |  | 0
2 | 18 | 139 |  | 136 | Sumps, catchpits, inspection chambers, etc as per engineers specification (covers elsewhere) (gratings and covers elsewhere)
2 | 18 | 139 | D | 136.F | Rainwater sump 600 x 600mm and not exceeding 750mm deep internally | No | 50 |  | 0
2 | 18 | 139 |  | 136 | Brickwork manholes as per engineers specification (covers elsewhere)
2 | 18 | 139 | E | 136.G | Inspection chamber 1 000mm diameter not exceeding 750mm deep internally | No | 10 |  | 0
2 | 18 | 139 | F | 136.H | Inspection chamber 1 000mm diameter and exceeding 750mm and not exceeding 1 000mm deep internally | No | 10 |  | 0
2 | 18 | 139 | G | 136.J | Inspection chamber 1 000mm diameter and exceeding 1 000mm and not exceeding 1 250mm deep internally | No | 10 |  | 0
2 | 18 | 139 |  | 137 | Gratings, covers, etc
2 | 18 | 139 | H | 137.A | 450 x 450mm x 27,4kg Light duty cast iron dished grating and frame | No | 50 |  | 0
2 | 18 | 140 | J | 137.B | 550mm Diameter x 176kg Type 2A heavy duty cast iron manhole cover and frame | No | 30 |  | 0
2 | 18 | 140 | K | 137.C | Lifting key for manhole cover | No | 1 |  | 0
2 | 18 | 140 |  | 137 | Sundries, etc
2 | 18 | 140 | L | 137.D | Grouting of joints in existing kerbs and channels with 3:1 sand:cement mortar | m | 1000 |  | 0
2 | 18 | 140 | A | 137.E | Cutting into existing manhole for and connecting 375mm diameter reinforced concrete pipe including locating, inserting 375mm channel junction and making good, concrete benching, etc at depth exceeding 1m and not exceeding 2m at invert level | No | 10 |  | 0
2 | 18 | 140 | B | 137.F | Testing stormwater drainage system | Item | 1 |  | 0
2 | 18 | 140 |  | 137 | SOIL DRAINAGE
Note: All drainage pipes have been measured in accordance with "Method B" of the Standard System of Measuring Building Work - (Seventh edition)
----------------------------------------
2 | 18 | 140 |  | 137 | uPVC Class 34 pipes
2 | 18 | 140 | C | 137.G | 150mm Pipes laid in and including trenches exceeding 1m not exceeding 2m deep | m | 150 |  | 0
2 | 18 | 140 | D | 137.H | 200mm Pipes laid in and including trenches exceeding 2m not exceeding 3m deep | m | 150 |  | 0
2 | 18 | 140 |  | 137 | Extra over uPVC class 34 pipes for fittings
2 | 18 | 140 | E | 137.J | 150mm End cap | No | 20 |  | 0
2 | 18 | 140 | F | 137.K | 150mm 45 Degree bend | No | 20 |  | 0
2 | 18 | 140 | G | 137.L | 200mm 90 Degree accessible bend | No | 20 |  | 0
2 | 18 | 140 |  | 137 | Precast concrete manholes, complete
2 | 18 | 140 | H | 137.M | Inspection chamber 1 000mm diameter and exceeding 750mm and not exceeding 1 000mm deep internally | No | 5 |  | 0
2 | 18 | 140 | J | 137.N | Inspection chamber 1 000mm diameter and exceeding 1 000mm and not exceeding 1 250mm deep internally | No | 5 |  | 0
2 | 18 | 140 | K | 137.P | Inspection chamber 1 000mm diameter and exceeding 1 500mm and not exceeding 1 750mm deep internally | No | 5 |  | 0
2 | 18 | 140 |  | 138 | Gratings, covers, etc
2 | 18 | 140 | L | 138.A | 550mm Diameter x 176kg Type 2A heavy duty cast iron manhole cover and frame | No | 15 |  | 0
2 | 18 | 141 |  | 138 | Sundries
2 | 18 | 141 | A | 138.B | Cutting into existing manhole for and connecting 150mm diameter pipes including inserting 150mm channel junction and making good concrete benching | No | 5 |  | 0
2 | 18 | 141 | B | 138.C | Cutting into existing manhole for and connecting 200mm diameter pipes including inserting 200mm channel junction and making good concrete benching | No | 5 |  | 0
2 | 18 | 141 | C | 138.D | Cement concrete (20MPa) in encasing to 150mm diameter horizontal pipe of a minimum thickness of 150mm around pipe, including all necessary casing. | m | 100 |  | 0
2 | 18 | 141 | D | 138.E | Testing stormwater drainage system | Item | 1 |  | 0
2 | 18 | 141 |  | 138 | DUCTS, SLEEVES, ETC
2 | 18 | 141 |  | 138 | uPVC class 6 with and including draw wire
2 | 18 | 141 | E | 138.F | 2 x 160mm Pipes laid in and including trenches not exceeding 1m deep | m | 200 |  | 0
2 | 18 | 141 | F | 138.G | 4 x 160mm Pipes laid in and including trenches not exceeding 1m deep | m | 200 |  | 0
2 | 18 | 141 |  | 138 | ROADWORK
2 | 18 | 141 |  | 138 | NOTE: All items in this section shall be deemed to fall into Work Group No 154 for Haylett formula purposes
2 | 18 | 141 |  | 138 | ----------------------------------------
2 | 18 | 141 |  | 138 | Open face excavation over sloping site
2 | 18 | 141 | G | 138.H | Over site and between buildings, retaining walls, etc to form road boxing and depositing excavated material in prescribed stock piles on site | m3 | 600 |  | 0
2 | 18 | 141 |  | 138 | Extra over excavations in earth for excavation in
2 | 18 | 141 | H | 138.J | Soft rock | m3 | 45 |  | 0
2 | 18 | 141 | J | 138.K | Hard rock | m3 | 10 |  | 0
2 | 18 | 141 |  | 139 | Extra over all excavations for carting away
2 | 18 | 141 | A | 139.A | Surplus material from excavations and/or stock piles on site to a dumping site to be located by the contractor | m3 | 600 |  | 0
2 | 18 | 142 |  | 139 | Earth filling supplied by the contractor under roads, pavings, etc
2 | 18 | 142 | B | 139.B | Over site of G4 material in accordance with SABS 1200 DM compacted to 98% Mod AASHTO density | m3 | 300 |  | 0
2 | 18 | 142 | C | 139.C | Over site of G5 material in accordance with SABS 1200 DM compacted to 95% Mod AASHTO density | m3 | 300 |  | 0
2 | 18 | 142 | D | 139.D | Over site of G7 material in accordance with SABS 1200 DM compacted to 93% Mod AASHTO density | m3 | 300 |  | 0
2 | 18 | 142 |  | 139 | Selected imported sand filling supplied by the contractor under roads, pavings, etc compacted to 100% Mod AASHTO density
2 | 18 | 142 | E | 139.E | Under roads, paving, etc | m3 | 100 |  | 0
2 | 18 | 142 |  | 139 | Compaction of surfaces
2 | 18 | 142 | F | 139.F | Compaction of ground surface under pavings, etc including scarifying for a depth of 150mm, breaking down oversize material, adding suitable material where necessary and compacting to 93% Mod AASHTO density | m2 | 2000 |  | 0
2 | 18 | 142 |  | 139 | ROAD SURFACING, ETC
2 | 18 | 142 |  | 139 | Laterite gravel supplied by the contractor under roads, pavings, etc compacted to 95% Mod AASHTO density
2 | 18 | 142 | G | 139.G | Under roads, paving, etc | m3 | 750 |  | 0
2 | 18 | 142 |  | 139 | Paving of 80mm 35MPa S-A fully interlocking precast concrete pavers with open joints on 20mm thick river sand bed with sand and cement mixture swept into joints, hosed down and pointed with slightly keyed joints including preparation of ground or filling
2 | 18 | 142 | H | 139.H | Paving in stretcher bond | m2 | 750 |  | 0
2 | 18 | 142 | A | 139.J | 60mm Wide brick-on-edge header course edging on mortar bed including concrete backing on one side | m | 170 |  | 0
2 | 18 | 142 |  | 139 | Bituminous premix road surfacing
2 | 18 | 142 | B | 139.K | 25mm Thick continuously graded asphalt on MC-30 tack coat (application rate = 0.7 l /m²) to parking areas, roadways, etc | m2 | 500 |  | 0
2 | 18 | 142 | C | 140.A | 40mm Thick continuously graded asphalt on MC-30 tack coat (application rate = 1.14 l /m²) to parking areas, roadways, etc | m2 | 750 |  | 0
2 | 18 | 143 |  | 140 | Precast concrete finished smooth on exposed surfaces including bedding, jointing and pointing
2 | 18 | 143 | D | 140.B | Type BK1 kerb 135 x 250mm high with and including 150 x 150 x 300mm unreinforced concrete haunching at back of each joint circular on plan not exceeding 4m radius formed of short lengths of straight kerb including excavation, backfilling, etc | m | 220 |  | 0
2 | 18 | 143 | E | 140.C | Type C1 channel 300 x 120mm with and including unreinforced concrete haunching at back of each joint including excavation, backfilling, etc | m | 70 |  | 0
2 | 18 | 143 |  | 140 | Road marking paint on tarmac/paving with non reflective paint
2 | 18 | 143 | F | 140.D | Line 100mm wide | m | 200 |  | 0
2 | 18 | 143 | G | 140.E | Line 200mm wide | m | 200 |  | 0
2 | 18 | 143 | H | 140.F | Numeral or letter 500mm wide x 1300mm high overall of 150mm average thickness | No | 20 |  | 0
2 | 18 | 143 | J | 140.G | Directional arrow/s 4000mm high overall of 300mm thickness at base | No | 15 |  | 0
2 | 18 | 143 | K | 140.H | Disabled parking bay symbol 850 x 1000mm overall | No | 10 |  | 0
2 | 18 | 143 |  | 140 | FENCING
2 | 18 | 143 |  | 140 | Steel galvanised security fencing, gates, etc site clearance and preparation of ground
2 | 18 | 143 | A | 140.J | Security fencing 2 400mm high formed of 70 x 44mm H-shaped posts 3 000mm long with 600mm cast into concrete plinths 600 x 400 x 400mm in ground at 2 500mm centres including excavations, footings, etc, "Nylofor Medium" plastic coated fence panels 2 500 x 1 730mm high, all fixed in strict accordance with manufacturers accessories and instructions, top 600mm section with 5 strand electrical grid to the approval of the electrical engineer, complete | m | 200 |  | 0
2 | 18 | 143 | B | 140.K | Extra over fence for a double vehicle gates 5 000mm wide | No | 3 |  | 0
2 | 18 | 143 | C | 140.L | Extra over fence for a single pedestrian gate 1 000mm wide | No | 2 |  | 0
2 | 18 | 144 | D | 141.A | Security fencing 3 030mm high formed of 75 x 75 x 3mm high galvanised steel post 3 800mm long with 800mm cast into concrete plinths 900 x 400 x 400mm in ground at 3 000mm centres including excavations, footings, etc, single skin welded mesh fence complete with cover plate at each post 2 430mm high in standard 3 050mm widths ,all fixed in strict accordance with manufacturers accessories and instructions, fence including 500mm underdig bitumen coated galvanised mesh in-between posts including excavations, etc | m | 200 |  | 0
2 | 18 | 144 | E | 141.B | Extra over fence for a double vehicle gates 5 000mm wide | No | 3 |  | 0
2 | 18 | 144 | F | 141.C | Extra over fence for a single pedestrian gate 1 000mm wide | No | 2 |  | 0
2 | 18 | 144 |  | 141 | Sundries
2 | 18 | 144 | G | 141.E | Concrete (15MPa) in 500mm wide x 100mm thick surface footing under fence including, excavation, etc. | m3 | 250 |  | 0
[5 empty] | Total Carried to Summary Page |  |  | R

## Bill No.19-Electrical Work
FRAMEWORK: Main Bills of Quantities Rev. 1
SECTION | BILL | PAGE NO | Item No | DOC REF |  | UNIT | QTY | RATE | AMOUNT
2 | 1 | 2 |  | 2 | BILL NO. 19
3 | 1 | 146 |  | 144 | ELECTRICAL WORK
3 | 1 | 146 |  | 144 | NOTE: The use of trade names is an indication of a standard acceptable to the Principal Agent. Any other equal alternative product / brand may be used with prior written approval of the Principal Agent
3 | 1 | 146 |  | 144 | NOTE: Tenderers are advised to study the General Preambles for Trades (2017 Edition) before pricing this bill
3 | 1 | 146 |  | 144 | GENERAL
3 | 1 | 146 |  | 144 | Method of measurement and Bills of Quantities This bill has been measured according to the Standard System of Measuring Building Work - (Sixth edition) and billed along the guidelines of A.S.A.Q.S. Model Bills of Quantities. Only measured items must be priced and no changes made by the tenderer will be recognised
3 | 1 | 146 |  | 144 | ..........................................
STANDARD PREAMBLES
The "Construction Works: Specifications: General Specification (PW371-A) Edition 2.0" and "Construction Works: Specifications: Particular Specification (PW371-B) Edition 2.0" obtainable on the Public Works Website: http://www.publicworks.gov.za/ under" Forms & Documents; Consultant" s Guidelines" ; Item 2.2.1 and 2.2.2 or from the Departmental Project Manager/Leader, should be read in support and extend the abbreviated bills of quantities descriptions by inter alia referring to SANS construction standards. The Standard Preambles and the Notes in the various trade bills are to apply equally to this section
SUPPLEMENTARY PREAMBLES
Preliminaries and General
Rates for items in their respective trades throughout this entire bills of quantities will be deemed to include for the necessary preliminary and general cost in its entirety as it may apply. The tenderer is referred to Part C2.1 - Pricing Instructions (PG-02.1 EC).
Quantities
The quantities given in the Bill of Quantities are estimates only, and subject to remeasuring during the execution of the work. The Contractor shall obtain the Principal Agent's detailed instructions for all work before ordering any materials or executing work or making arrangements for it.
The Works as finally completed in accordance with the Contract shall be measured and paid for as specified in the Bill of Quantities and in accordance with the General and Special Conditions of Contract, the Standard, Project and Particular Specifications and the Drawings. Unless otherwise stated, items are measured net in accordance with the Drawings, and no allowance has been made for waste.
The validity of the contract will in no way be affected by differences between the quantities in the Bill of Quantities and the quantities finally certified for payment.
NOTE: Unless otherwise stated herein, all items relating to Electrical Installation in this bill shall be deemed to fall into Work Group 160 for Haylett formula purposes
NOTE: Unless otherwise stated herein, all items relating to Electrical Reticulation in this bill shall be deemed to fall into Work Group 162 for Haylett formula purposes
3 | 1 | 147 |  | 145 | LOW VOLTAGE ELECTRICAL RETICULATION, DB BOARDS & CABLE TRAYS
3 | 1 | 147 |  | 145 | CABLE PROTECTION
3 | 1 | 147 |  | 145 | Expose existing services, supply and install cable protection material
3 | 1 | 147 | A | 145.A | Concrete protective slabs, 250mm above cables | m | 100 |  | 0
3 | 1 | 147 | B | 145.B | 160mm diameter uPVC sleeves laid in and including trenches 1000mm deep below ground level | m | 800 |  | 0
3 | 1 | 147 | C | 145.C | uPVC danger tape, 200mm above cable | m | 300 |  | 0
3 | 1 | 147 |  | 145 | POWER AND COMMUNICATIONS BOARDS
3 | 1 | 147 |  |  | Main Distribution Boards
3 | 1 | 147 | D |  | 750 wide, nominally 2m high main board module with upper busbar compartment, busbars rated to 1000A fitted with an 800A withdrawable air circuit breaker, with earth bar running across with of module and gland plate fitted | No | 5 |  | 0
3 | 1 | 147 | E |  | 600 wide, nominally 2m high main board module with upper busbar compartment, busbars rated to 1000A with space for up to four off 250A outgoing moulded case circuit breakers, with earth bar running across width of module and gland plate fitted | No | 5 |  | 0
3 | 1 | 147 | F |  | 250A moulded case adjustable circuit breaker, 15kA | No | 10 |  | 0
3 | 1 | 147 | G |  | 160A moulded case adjustable circuit breaker, 15kA | No | 10 |  | 0
3 | 1 | 147 | H |  | Set of 3ammeters and an voltmeter and selection switch, including current transformers up to 100/5, fitted into a main board | No | 10 |  | 0
3 | 1 | 147 |  | 145 | Supply, delivery and installation of surface or flush mounting sub-distribution boards as listed below. Boards are to be constructed in accordance with the detailed drawings, including switchgear. Wiring, ducting and conduit connections to the boards and cable connections (measured elsewhere)
3 | 1 | 147 | J | 145.D | Typical 72 way sub-distribution board as detailed, surface mounted (125A main switch) | No | 15 |  | 0
3 | 1 | 147 | K | 145.E | Typical 60 way sub-distribution board as detailed, surface mounted (60A main switch) | No | 15 |  | 0
3 | 1 | 147 | L | 145.F | Typical 48 way sub-distribution board as detailed, surface mounted (40A main switch) | No | 15 |  | 0
3 | 1 | 148 | M | 145.G | Typical 72 way sub-distribution board as detailed, flush mounted (125A main switch) | No | 15 |  | 0
3 | 1 | 148 | A | 145.H | Typical 60 way sub-distribution board as detailed, flush mounted (60A main switch) | No | 15 |  | 0
3 | 1 | 148 | B | 145.J | Typical 48 way sub-distribution board as detailed, flush mounted (40A main switch) | No | 15 |  | 0
3 | 1 | 148 | C | 145.K | Isolated supply distribution boards | No | 15 |  | 0
3 | 1 | 148 |  | 145 | Supply, delivery and installation of surface mounted junction box for communications services as detailed below, excluding conduit and ducting connections (measured elsewhere) but including wooden backboard, and tamper-proof lock
3 | 1 | 148 | D | 145.L | 600 x 600 x 150mm | No | 40 |  | 0
3 | 1 | 148 | E | 145.M | 400 x 400 x 150mm | No | 40 |  | 0
3 | 1 | 148 | F | 146.A | 300 x 300 x 150mm | No | 40 |  | 0
3 | 1 | 148 |  | 146 | MODIFICATIONS TO AND EQUIPPING OF DISTRIBUTION BOARDS, ETC
3 | 1 | 148 |  | 146 | Supply and installation of switchgear and equipment as detailed, fitted to existing or new distribution boards (over and above equipment measured with the new boards themselves), including wiring connections. These rates will be used for omission of unnecessary equipment measured with new boards
3 | 1 | 148 |  | 146 | Triple pole circuit breakers
3 | 1 | 148 | G | 146.B | 10 - 60A, 5ka | No | 80 |  | 0
3 | 1 | 148 | H | 146.C | Greater than 60A - 100A, 5kA | No | 80 |  | 0
3 | 1 | 148 | J | 146.D | 10 - 100A, 15kA | No | 80 |  | 0
3 | 1 | 148 | K | 146.E | Greater than 100A - 200A 15kA | No | 80 |  | 0
3 | 1 | 148 | L | 146.F | 150A - 300A 35kA | No | 80 |  | 0
3 | 1 | 148 | M | 146.G | 1600A Motorised circuit breakers complete with controls | No | 15 |  | 0
3 | 1 | 148 |  | 146 | Single pole circuit breakers
3 | 1 | 148 | A | 146.H | 1 - 30A, 5kA | No | 150 |  | 0
3 | 1 | 148 | B | 146.J | Greater than 30A - 60A, 5kA | No | 150 |  | 0
3 | 1 | 149 | C | 146.K | Greater than 60A - 100A, 5kA | No | 150 |  | 0
3 | 1 | 149 |  | 146 | Earth leakage units
3 | 1 | 149 | D | 146.L | Single phase 40A | No | 250 |  | 0
3 | 1 | 149 | E | 146.M | Single phase 60A | No | 250 |  | 0
3 | 1 | 149 |  | 146 | Triple pole Isolators
3 | 1 | 149 | F | 146.N | Up to 60A, 5kA | No | 80 |  | 0
3 | 1 | 149 | G | 146.P | Greater than 60A - 100A, 5kA | No | 80 |  | 0
3 | 1 | 149 | H | 146.Q | Greater than 100A - 200A, 15kA | No | 80 |  | 0
3 | 1 | 149 |  | 146 | Double pole isolators
3 | 1 | 149 | J | 146.R | Up to 60A | No | 80 |  | 0
3 | 1 | 149 |  | 147 | Switchgear accessories
3 | 1 | 149 | K | 147.A | Digital energy meters 3 phase up to 125A including current transformers | No | 30 |  | 0
3 | 1 | 149 | L | 147.B | Software and commissioning of digital energy metering system | Item | 30 |  | 0
3 | 1 | 149 |  | 147 | LT. CABLES
3 | 1 | 149 |  | 147 | Supply, delivery and installation, fixed to supports measured elsewhere, of 1000V grade fire retardant, PVC bedded, steel wire armoured PVC cables complete with labels as specified, and fixing materials as required. Terminations are measured below.
3 | 1 | 149 |  | 147 | 4 Core cables
3 | 1 | 149 | A | 147.C | 2,5 sq.mm | m | 4000 |  | 0
3 | 1 | 149 | B | 147.D | 4,0 sq mm | m | 800 |  | 0
3 | 1 | 149 | C | 147.E | 6,0 sq mm | m | 800 |  | 0
3 | 1 | 149 | D | 147.F | 10,0 sq mm | m | 800 |  | 0
3 | 1 | 149 | E | 147.G | 16,0 sq mm | m | 650 |  | 0
3 | 1 | 149 | F | 147.H | 25,0 sq mm | m | 650 |  | 0
3 | 1 | 149 | G | 147.J | 35,0 sq mm | m | 650 |  | 0
3 | 1 | 150 | H | 147.K | 50,0 sq mm | m | 400 |  | 0
3 | 1 | 150 | J | 147.L | 70,0 sq mm | m | 250 |  | 0
3 | 1 | 150 | K | 147.M | 95,0 sq mm | m | 250 |  | 0
3 | 1 | 150 | L | 147.N | 120,0 sq mm | m | 250 |  | 0
3 | 1 | 150 | M | 147.P | 150,0 sq mm | m | 400 |  | 0
3 | 1 | 150 | N | 147.Q | 185,0 sq mm | m | 400 |  | 0
3 | 1 | 150 | P | 147.R | 240,0 sq mm | m | 400 |  | 0
3 | 1 | 150 |  | 147 | 3 Core
3 | 1 | 150 | Q | 147.S | 2,5 sq mm | m | 3000 |  | 0
3 | 1 | 150 | R | 147.T | 4,0 sq mm | m | 3000 |  | 0
3 | 1 | 150 | S | 147.U | 6,0 sq mm | m | 3000 |  | 0
3 | 1 | 150 |  | 148 | 2 Core cables
3 | 1 | 150 | A | 148.A | 2,5 sq mm | m | 3000 |  | 0
3 | 1 | 150 | B | 148.B | 4,0 sq mm | m | 3000 |  | 0
3 | 1 | 150 | C | 148.C | 6,0 sq mm | m | 3000 |  | 0
3 | 1 | 150 | D | 148.D | 16.0 sq mm | m | 3000 |  | 0
3 | 1 | 150 |  | 148 | Single core cables
3 | 1 | 150 | E | 148.E | 120 sq mm flexible | m | 300 |  | 0
3 | 1 | 150 |  | 148 | Multicore
3 | 1 | 150 | F | 148.F | 1.5 sq mm x 12 core | m | 1500 |  | 0
3 | 1 | 150 |  | 148 | Silicone four core cable
3 | 1 | 150 | G | 148.G | 2.5 sq mm | m | 3000 |  | 0
3 | 1 | 150 | H | 148.H | UTP CAT 5 cable | m | 1500 |  | 0
3 | 1 | 150 |  | 148 | LT. CABLE TERMINATIONS
3 | 1 | 150 |  | 148 | Supply, delivery and installation of LT. Cable ends as specified, including labelling and testing after completion
3 | 1 | 151 |  | 148 | 4 Core cables
3 | 1 | 151 | J | 148.J | 2,5 sq.mm | No | 1250 |  | 0
3 | 1 | 151 | K | 148.K | 4,0 sq mm | No | 1250 |  | 0
3 | 1 | 151 | L | 148.L | 6,0 sq mm | No | 1250 |  | 0
3 | 1 | 151 | M | 148.M | 10,0 sq mm | No | 1250 |  | 0
3 | 1 | 151 | N | 148.N | 16,0 sq mm | No | 1250 |  | 0
3 | 1 | 151 | P | 148.P | 25,0 sq mm | No | 400 |  | 0
3 | 1 | 151 | Q | 148.Q | 35,0 sq mm | No | 400 |  | 0
3 | 1 | 151 | R | 148.R | 50,0 sq mm | No | 180 |  | 0
3 | 1 | 151 | A | 148.S | 70,0 sq mm | No | 180 |  | 0
3 | 1 | 151 | B | 148.T | 95,0 sq mm | No | 180 |  | 0
3 | 1 | 151 | C | 148.U | 120,0 sq mm | No | 180 |  | 0
3 | 1 | 151 | D | 149.A | 150,0 sq mm | No | 180 |  | 0
3 | 1 | 151 | E | 149.B | 185,0 sq mm | No | 180 |  | 0
3 | 1 | 151 | F | 149.C | 240,0 sq mm | No | 180 |  | 0
3 | 1 | 151 |  | 149 | 3 Core
3 | 1 | 151 | G | 149.D | 2,5 sq mm | No | 80 |  | 0
3 | 1 | 151 | H | 149.E | 4,0 sq mm | No | 80 |  | 0
3 | 1 | 151 | J | 149.F | 6,0 sq mm | No | 80 |  | 0
3 | 1 | 151 |  | 149 | 2 Core cables
3 | 1 | 151 | K | 149.G | 2,5 sq mm | No | 140 |  | 0
3 | 1 | 151 | L | 149.H | 4,0 sq mm | No | 140 |  | 0
3 | 1 | 151 | M | 149.J | 6,0 sq mm | No | 140 |  | 0
3 | 1 | 151 | N | 149.K | 16.0 sq mm | No | 140 |  | 0
3 | 1 | 152 |  | 149 | Single core cables
3 | 1 | 152 | P | 149.L | 120 sq mm flexible | No | 60 |  | 0
3 | 1 | 152 |  | 149 | Multicore
3 | 1 | 152 | Q | 149.M | 1.5 sq mm x 12 core | No | 80 |  | 0
3 | 1 | 152 |  | 149 | Silicone four core cable
3 | 1 | 152 | R | 149.N | 2.5 sq mm | No | 80 |  | 0
3 | 1 | 152 | S | 149.P | UTP CAT 5 cable | No | 80 |  | 0
3 | 1 | 152 |  | 149 | CABLE LADDER AND ACCESSORIES
3 | 1 | 152 |  | 149 | Supply, delivery and installation of heavy duty type CL cable ladder and accessories in accordance with the requirements of the standard specification including all fixing materials and splices as necessary. Joints at building expansion joints are to allow for expansion
3 | 1 | 152 |  | 149 | Suspended from structure, including brackets at 500mm intervals
3 | 1 | 152 | A | 149.Q | 100mm Wide | m | 550 |  | 0
3 | 1 | 152 | B | 150.A | 150mm Wide | m | 550 |  | 0
3 | 1 | 152 | C | 150.B | 300mm Wide | m | 550 |  | 0
3 | 1 | 152 | D | 150.C | 500mm Wide | m | 550 |  | 0
3 | 1 | 152 |  | 150 | Fixed directly to permanent structure such as walls or ceiling slabs
3 | 1 | 152 | E | 150.D | 100mm Wide | m | 550 |  | 0
3 | 1 | 152 | F | 150.E | 150mm Wide | m | 550 |  | 0
3 | 1 | 152 | G | 150.F | 300mm Wide | m | 550 |  | 0
3 | 1 | 152 | H | 150.G | 500mm Wide | m | 550 |  | 0
3 | 1 | 152 |  | 150 | Purpose made pop riveted 90 degree bend in cable ladder, vertical or horizontal
3 | 1 | 152 | J | 150.H | 100mm Wide | No | 150 |  | 0
3 | 1 | 152 | K | 150.J | 150mm Wide | No | 150 |  | 0
3 | 1 | 152 | L | 150.K | 300mm Wide | No | 150 |  | 0
3 | 1 | 153 | M | 150.L | 500mm Wide | No | 300 |  | 0
3 | 1 | 153 |  | 150 | T Pieces
3 | 1 | 153 | A | 150.M | 100mm Wide | No | 400 |  | 0
3 | 1 | 153 | B | 150.N | 150mm Wide | No | 200 |  | 0
3 | 1 | 153 | C | 150.P | 300mm Wide | No | 200 |  | 0
3 | 1 | 153 | D | 150.Q | 500mm Wide | No | 200 |  | 0
3 | 1 | 153 |  | 150 | Premanufactured crossovers
3 | 1 | 153 | E | 150.R | 100mm Wide | No | 30 |  | 0
3 | 1 | 153 | F | 150.S | 150mm Wide | No | 30 |  | 0
3 | 1 | 153 | G | 150.T | 300mm Wide | No | 30 |  | 0
3 | 1 | 153 | H | 150.U | 500mm Wide | No | 30 |  | 0
3 | 1 | 153 |  | 150 | Ladder reducers
3 | 1 | 153 | J | 150.V | 150mm Downwards | No | 150 |  | 0
3 | 1 | 153 | K | 151.A | 300mm Downwards | No | 150 |  | 0
3 | 1 | 153 | L | 151.B | 500mm Downwards | No | 100 |  | 0
3 | 1 | 153 |  | 151 | Ladder offsets
3 | 1 | 153 | M | 151.C | 500mm | No | 40 |  | 0
3 | 1 | 153 |  | 151 | WELDMESH CABLE TRAY AND ACCESSORIES
3 | 1 | 153 |  | 151 | Supply, delivery and installation of weldmesh cable tray and accessories in accordance with the requirements of the standard specification, complete with all necessary splices. Joints at building expansion joints are to allow for movement
3 | 1 | 153 |  | 151 | Suspended from slab, including supports at 500mm intervals
3 | 1 | 153 | N | 151.D | 100mm Wide | m | 300 |  | 0
3 | 1 | 153 | P | 151.E | 150mm Wide | m | 300 |  | 0
3 | 1 | 153 | A | 151.F | 200mm Wide | m | 300 |  | 0
3 | 1 | 153 | B | 151.G | 300mm Wide | m | 300 |  | 0
3 | 1 | 154 | C | 151.H | 500mm Wide | m | 300 |  | 0
3 | 1 | 154 |  | 151 | Fixed directly to the structure such as walls, ceiling, slabs, etc
3 | 1 | 154 | D | 151.J | 100mm Wide | m | 400 |  | 0
3 | 1 | 154 | E | 151.K | 150mm Wide | m | 200 |  | 0
3 | 1 | 154 | F | 151.L | 200mm Wide | m | 200 |  | 0
3 | 1 | 154 | G | 151.M | 300mm Wide | m | 200 |  | 0
3 | 1 | 154 | H | 151.N | 500mm Wide | m | 100 |  | 0
3 | 1 | 154 |  | 151 | Manufactured bends, vertical or horizontal
3 | 1 | 154 | J | 151.P | 100mm Wide | No | 200 |  | 0
3 | 1 | 154 | K | 151.Q | 150mm Wide | No | 200 |  | 0
3 | 1 | 154 | L | 151.R | 200mm Wide | No | 200 |  | 0
3 | 1 | 154 | M | 151.S | 300mm Wide | No | 200 |  | 0
3 | 1 | 154 | N | 151.T | 500mm Wide | No | 100 |  | 0
3 | 1 | 154 |  | 152 | Manufactured T - Pieces
3 | 1 | 154 | P | 152.A | 100mm Wide | No | 80 |  | 0
3 | 1 | 154 | Q | 152.B | 150mm Wide | No | 80 |  | 0
3 | 1 | 154 | R | 152.C | 200mm Wide | No | 80 |  | 0
3 | 1 | 154 | S | 152.D | 300mm Wide | No | 80 |  | 0
3 | 1 | 154 | T | 152.E | 500mm Wide | No | 80 |  | 0
3 | 1 | 154 |  | 152 | Premanufactured crossovers
3 | 1 | 154 | A | 152.F | 100mm Wide | No | 80 |  | 0
3 | 1 | 154 | B | 152.G | 150mm Wide | No | 80 |  | 0
3 | 1 | 154 | C | 152.H | 200mm Wide | No | 80 |  | 0
3 | 1 | 154 | D | 152.J | 300mm Wide | No | 80 |  | 0
3 | 1 | 154 | E | 152.K | 500mm Wide | No | 80 |  | 0
3 | 1 | 156 |  | 152 | TRUNKING
3 | 1 | 156 |  | 152 | Unistrut Trunking and Accessories
3 | 1 | 156 |  | 152 | Supply , delivery and installation of steel trunking and accessories in accordance with the requirements of the standard specification, complete with plastic lidding, splices, treasury tags and cable retaining clips fitted at 500mm intervals, and marking to identify the relevant service
3 | 1 | 156 |  | 152 | Suspended from structure using threaded rods and clamps at 500mm intervals
3 | 1 | 156 | F | 152.L | P9000 (125 x 75) | m | 400 |  | 0
3 | 1 | 156 | G | 152.M | P8000 (75 x 75) | m | 400 |  | 0
3 | 1 | 156 | H | 152.N | P4000 (41 x 20.5) | m | 400 |  | 0
3 | 1 | 156 | J | 152.P | P2000 (47 x 47) | m | 400 |  | 0
3 | 1 | 156 |  | 152 | Fixed directly to permanent structure such as walls or ceiling slab
3 | 1 | 156 | K | 152.Q | P9000 | m | 250 |  | 0
3 | 1 | 156 | L | 152.R | P8000 | m | 200 |  | 0
3 | 1 | 156 | M | 153.A | P4000 | m | 200 |  | 0
3 | 1 | 156 | N | 153.B | P2000 | m | 200 |  | 0
3 | 1 | 156 |  | 153 | Extra over for provision of "Band-it" steel wrap around trunking
3 | 1 | 156 | A | 153.C | P9000 | No | 150 |  | 0
3 | 1 | 156 | B | 153.D | P8000 | No | 150 |  | 0
3 | 1 | 156 | C | 153.E | P2000 | No | 150 |  | 0
3 | 1 | 156 |  | 153 | Extra over for provision of steel trunking in place of plastic for trunking to be used for fire alarm or security installations
3 | 1 | 156 | D | 153.F | P9000 | No | 400 |  | 0
3 | 1 | 156 | E | 153.G | P8000 | No | 400 |  | 0
3 | 1 | 156 | F | 153.H | P4000 | No | 400 |  | 0
3 | 1 | 156 | G | 153.J | P2000 | No | 400 |  | 0
3 | 1 | 157 |  | 153 | Trunking vermin-proofing, comprising a wad of mineral wool at 3m intervals
3 | 1 | 157 | H | 153.K | P9000 | m | 400 |  | 0
3 | 1 | 157 | J | 153.L | P8000 | m | 400 |  | 0
3 | 1 | 157 | K | 153.M | P2000 | m | 400 |  | 0
3 | 1 | 157 |  | 153 | Making of purpose made right angle bends in trunking. Bends are to avoid sharp edges and are to be complete with all pop rivets and spot welds as necessary
3 | 1 | 157 | L | 153.N | P9000 | No | 400 |  | 0
3 | 1 | 157 | M | 153.P | P8000 | No | 400 |  | 0
3 | 1 | 157 | N | 153.Q | P2000 | No | 400 |  | 0
3 | 1 | 157 |  | 153 | Making of purpose-made T pieces in trunking. Sharp edges are to be avoided and T is to be complete with all pop rivets and spot welds as necessary
3 | 1 | 157 | A | 153.R | P9000 | No | 400 |  | 0
3 | 1 | 157 | B | 153.S | P8000 | No | 400 |  | 0
3 | 1 | 157 | C | 153.T | P2000 | No | 400 |  | 0
3 | 1 | 157 |  | 154 | Making of purpose made crossover in trunking complete with all necessary pop rivets and spot welds. Sharp edges are to be avoided
3 | 1 | 157 | D | 154.A | P9000 | No | 400 |  | 0
3 | 1 | 157 | E | 154.B | P8000 | No | 400 |  | 0
3 | 1 | 157 | F | 154.C | P2000 | No | 400 |  | 0
3 | 1 | 157 |  | 154 | Purpose-made offsets in trunking including all splices, pop rivets and spot welds. Sharp edges are to be avoided
3 | 1 | 157 | G | 154.D | P9000 | No | 400 |  | 0
3 | 1 | 157 | H | 154.E | P8000 | No | 400 |  | 0
3 | 1 | 157 | J | 154.F | P2000 | No | 400 |  | 0
3 | 1 | 157 |  | 154 | Trunking made off to sub-distribution boards
3 | 1 | 157 | K | 154.G | P9000 | No | 400 |  | 0
3 | 1 | 157 | L | 154.H | P8000 | No | 400 |  | 0
3 | 1 | 158 | M | 154.J | P2000 | No | 400 |  | 0
3 | 1 | 158 |  | 154 | Supply and installation of trunking end cap pop riveted into position
3 | 1 | 158 | N | 154.K | P9000 | No | 400 |  | 0
3 | 1 | 158 | P | 154.L | P8000 | No | 800 |  | 0
3 | 1 | 158 | Q | 154.M | P2000 | No | 800 |  | 0
3 | 1 | 158 |  | 154 | Unistrut cable supports
3 | 1 | 158 | A | 154.N | K clamps and unistrut for cable in riser shaft for up to 70 sq mm cable | No | 400 |  | 0
3 | 1 | 158 | B | 154.P | K clamps and unistrut for cable in riser shaft for 70 - 240 sq mm cable | No | 400 |  | 0
3 | 1 | 158 |  | 154 | Extra heavy duty lidding: Extra over for provision of extra heavy duty lidding for trunking fitted flush in floor
3 | 1 | 158 | C | 154.Q | P9000 | No | 800 |  | 0
3 | 1 | 159 |  | 155 | Plastic Trunking
3 | 1 | 159 |  | 155 | Supply and installation of plastic trunking and accessories, complete with lids, on walls or behind cornices, fixed by means of screws and plugs
3 | 1 | 159 |  | 155 | Trunking mounted on all surfaces including lids
3 | 1 | 159 | D | 155.A | 16 x 16mm | m | 400 |  | 0
3 | 1 | 159 | E | 155.B | 16 x 25mm | m | 400 |  | 0
3 | 1 | 159 | F | 155.C | 16 x 40mm | m | 400 |  | 0
3 | 1 | 159 | G | 155.D | 25 x 40mm | m | 400 |  | 0
3 | 1 | 159 | H | 155.E | 40 x 40mm | m | 400 |  | 0
3 | 1 | 159 |  | 155 | Premanufactured corner pieces
3 | 1 | 159 | J | 155.F | 16 x 16mm | No | 300 |  | 0
3 | 1 | 159 | K | 155.G | 16 x 25mm | No | 300 |  | 0
3 | 1 | 159 | L | 155.H | 16 x 40mm | No | 300 |  | 0
3 | 1 | 159 | M | 155.J | 25 x 40mm | No | 300 |  | 0
3 | 1 | 159 | N | 155.K | 40 x 40mm | No | 300 |  | 0
3 | 1 | 159 |  | 155 | T-pieces
3 | 1 | 159 | A | 155.L | 16 x 16mm | No | 300 |  | 0
3 | 1 | 159 | B | 155.M | 16 x 25mm | No | 300 |  | 0
3 | 1 | 159 | C | 155.N | 16 x 40mm | No | 300 |  | 0
3 | 1 | 159 | D | 155.P | 25 x 40mm | No | 300 |  | 0
3 | 1 | 159 | E | 155.Q | 40 x 40mm | No | 300 |  | 0
3 | 1 | 159 |  | 155 | End caps
3 | 1 | 159 | F | 155.R | 16 x 16mm | No | 250 |  | 0
3 | 1 | 159 | G | 155.S | 16 x 25mm | No | 250 |  | 0
3 | 1 | 159 | H | 155.T | 16 x 40mm | No | 250 |  | 0
3 | 1 | 159 | J | 155.U | 25 x 40mm | No | 250 |  | 0
3 | 1 | 160 | K | 156.A | 40 x 40mm | No | 250 |  | 0
3 | 1 | 160 |  | 156 | Terminations to other trunking
3 | 1 | 160 | L | 156.B | 16 x 16mm | No | 250 |  | 0
3 | 1 | 160 | M | 156.C | 16 x 25mm | No | 100 |  | 0
3 | 1 | 160 | N | 156.D | 16 x 40mm | No | 100 |  | 0
3 | 1 | 160 | P | 156.E | 25 x 40mm | No | 100 |  | 0
3 | 1 | 160 | Q | 156.F | 40 x 40mm | No | 100 |  | 0
3 | 1 | 160 |  | 156 | POWER SKIRTING AND ACCESSORIES
3 | 1 | 160 |  | 156 | Supply and installation of power skirting as specified;
3 | 1 | 160 | R | 156.G | Three channel skirting complete with dividers and including lidding (outlet points measured elsewhere) | m | 800 |  | 0
3 | 1 | 160 | S | 156.H | Two channel skirting complete with dividers and including lidding (outlet points measured elsewhere) | m | 800 |  | 0
3 | 1 | 160 |  | 156 | Supply and installation of premanufactured end caps complete with all accessories
3 | 1 | 160 | A | 156.J | Three channel | No | 400 |  | 0
3 | 1 | 160 | B | 156.K | Two channel | No | 400 |  | 0
3 | 1 | 160 |  | 156 | Premanufactured right angle bend in power skirting, in horizontal plane
3 | 1 | 160 | C | 156.L | Three channel | No | 400 |  | 0
3 | 1 | 160 | D | 156.M | Two channel | No | 400 |  | 0
3 | 1 | 160 |  | 156 | Premanufactured right angle bend in power skirting, in vertical plane
3 | 1 | 160 | E | 156.N | Three channel | No | 400 |  | 0
3 | 1 | 160 | F | 156.P | Two channel | No | 400 |  | 0
3 | 1 | 160 | G | 156.Q | Provision of outlet plates for communications services | No | 200 |  | 0
3 | 1 | 160 | H | 156.R | Telephone or data outlet in power skirting, comprising 150mm blank plate | No | 400 |  | 0
3 | 1 | 161 |  | 157 | CONDUITING
3 | 1 | 161 |  | 157 | Galvanised Conduiting
3 | 1 | 161 |  | 157 | Supply, delivery and installation of galvanised Bosal locfit or equal approved steel conduit including all sets, bends in the case of conduits smaller than 32mm,saddles and supports, cutting and waste
3 | 1 | 161 |  | 157 | Fixed in brick (chase by builder)
3 | 1 | 161 | J | 157.A | 20mm | m | 900 |  | 0
3 | 1 | 161 | K | 157.B | 25mm | m | 900 |  | 0
3 | 1 | 161 | L | 157.C | 32mm | m | 900 |  | 0
3 | 1 | 161 | M | 157.D | 40mm | m | 400 |  | 0
3 | 1 | 161 | N | 157.E | 50mm | m | 200 |  | 0
3 | 1 | 161 |  | 157 | On surface or in dry wall
3 | 1 | 161 | A | 157.F | 20mm | m | 150 |  | 0
3 | 1 | 161 | B | 157.G | 25mm | m | 150 |  | 0
3 | 1 | 161 | C | 157.H | 32mm | m | 150 |  | 0
3 | 1 | 161 | D | 157.J | 40mm | m | 150 |  | 0
3 | 1 | 161 | E | 157.K | 50mm | m | 150 |  | 0
3 | 1 | 161 |  | 157 | Cast in concrete
3 | 1 | 161 | F | 157.L | 20mm | m | 60 |  | 0
3 | 1 | 161 | G | 157.M | 25mm | m | 60 |  | 0
3 | 1 | 161 | H | 157.N | 32mm | m | 60 |  | 0
3 | 1 | 161 | J | 157.P | 40mm | m | 60 |  | 0
3 | 1 | 161 | K | 157.Q | 50mm | m | 60 |  | 0
3 | 1 | 161 |  | 157 | Conduit end made off to ducting or into box greater than 100 x 100
3 | 1 | 161 | L | 157.R | 20mm | No | 40 |  | 0
3 | 1 | 161 | M | 157.S | 25mm | No | 40 |  | 0
3 | 1 | 162 | N | 158.A | 32mm | No | 40 |  | 0
3 | 1 | 162 | P | 158.B | 40mm | No | 40 |  | 0
3 | 1 | 162 | Q | 158.C | 50mm | No | 40 |  | 0
3 | 1 | 162 |  | 158 | Bosal conduit purpose made bends for conduits greater than 25mm
3 | 1 | 162 | R | 158.D | 32mm | No | 1400 |  | 0
3 | 1 | 162 | S | 158.E | 40mm | No | 900 |  | 0
3 | 1 | 162 | T | 158.F | 50mm | No | 400 |  | 0
3 | 1 | 162 |  | 158 | Flexible Conduiting
3 | 1 | 162 |  | 158 | Supply, delivery and installation of Kopex or equal approved flexible conduit, including saddles and supports, cutting and waste
3 | 1 | 162 | A | 158.G | 20mm | m | 800 |  | 0
3 | 1 | 162 | B | 158.H | 25mm | m | 800 |  | 0
3 | 1 | 162 |  | 158 | Termination of Kopex or equal approved flexible conduit
3 | 1 | 162 | C | 158.J | 20mm | No | 800 |  | 0
3 | 1 | 162 | D | 158.K | 25mm | No | 800 |  | 0
3 | 1 | 162 |  | 158 | PVC Conduiting and Accessories
3 | 1 | 162 |  | 158 | Supply, delivery and installation of PVC conduit mounted on surface complete with sets, bends, saddles and accessories
3 | 1 | 162 | E | 158.L | 20mm | m | 2500 |  | 0
3 | 1 | 162 | F | 158.M | 25mm | m | 2500 |  | 0
3 | 1 | 162 | G | 158.N | 32mm | m | 2500 |  | 0
3 | 1 | 162 |  | 158 | PVC conduit ends made off to trunking or boxes greater than 100 x 100
3 | 1 | 162 | H | 158.P | 20mm | No | 400 |  | 0
3 | 1 | 162 | J | 158.Q | 25mm | No | 400 |  | 0
3 | 1 | 162 | K | 158.R | 32mm | No | 400 |  | 0
3 | 1 | 164 |  | 159 | GALVANIZED STEEL BOXES
3 | 1 | 164 |  | 159 | Supply, delivery and installation of galvanized steel boxes for 20 - 32 mm conduit connections, from single to 4-way including back connections where required and including conduit connections, in dry wall, cast into concrete, chased into brick or fixed on surface. Prices to include blank cover plates in respect of 60mm round boxes only
3 | 1 | 164 |  | 159 | 60mm round galvanized deep conduit boxes cast into concrete
3 | 1 | 164 | A | 159.A | 20mm | No | 400 |  | 0
3 | 1 | 164 | B | 159.B | 25mm | No | 400 |  | 0
3 | 1 | 164 | C | 159.C | 32mm | No | 400 |  | 0
3 | 1 | 164 |  | 159 | 60mm round shallow boxes cast into concrete
3 | 1 | 164 | D | 159.D | 20mm | No | 100 |  | 0
3 | 1 | 164 |  | 159 | 60mm shallow round box fixed flush in wall or dry walling
3 | 1 | 164 | E | 159.E | 20mm | No | 400 |  | 0
3 | 1 | 164 | F | 159.F | 25mm | No | 400 |  | 0
3 | 1 | 164 |  | 159 | 60mm shallow round box surface mounted
3 | 1 | 164 | G | 159.G | 20mm | No | 400 |  | 0
3 | 1 | 164 | H | 159.H | 25mm | No | 400 |  | 0
3 | 1 | 164 |  | 159 | Galvanized dome cover lids with conduit entry
3 | 1 | 164 | J | 159.J | 20mm | No | 400 |  | 0
3 | 1 | 164 | K | 159.K | 25mm | No | 400 |  | 0
3 | 1 | 164 |  | 159 | Galvanized pressed conduit boxes flush mounted
3 | 1 | 164 | A | 159.L | 100 x 50mm | No | 30 |  | 0
3 | 1 | 164 | B | 159.M | 100 x 100mm | No | 30 |  | 0
3 | 1 | 164 | C | 159.N | 150 x 150mm | No | 30 |  | 0
3 | 1 | 164 |  | 159 | Galvanized surface mounting Wunda boxes
3 | 1 | 164 | D | 159.P | 100 x 50mm | No | 200 |  | 0
3 | 1 | 165 | E | 159.Q | 100 x 100mm | No | 200 |  | 0
3 | 1 | 165 | F | 160.A | 150 x 150mm | No | 200 |  | 0
3 | 1 | 165 |  | 160 | Blank coverplates for galvanized flush or surface boxes
3 | 1 | 165 | G | 160.B | 100 x 50mm | No | 200 |  | 0
3 | 1 | 165 | H | 160.C | 100 x 100mm | No | 200 |  | 0
3 | 1 | 165 | J | 160.D | 150 x 150mm | No | 200 |  | 0
3 | 1 | 165 | K | 160.E | Oversized lids | No | 200 |  | 0
3 | 1 | 165 |  | 160 | Special Boxes including cover plates
3 | 1 | 165 | L | 160.F | York Boxes with sliding lids | No | 100 |  | 0
3 | 1 | 165 | M | 160.G | 80 x 80 x 40mm | No | 100 |  | 0
3 | 1 | 165 | N | 160.H | 200 x 200 x 100mm | No | 100 |  | 0
3 | 1 | 165 | P | 160.J | 230 x 110 x 120 mm | No | 100 |  | 0
3 | 1 | 165 | Q | 160.K | 85 x 85 x 60mm | No | 100 |  | 0
3 | 1 | 165 | R | 160.L | 400 x 300 x 100mm | No | 100 |  | 0
3 | 1 | 165 |  | 160 | WIRING
3 | 1 | 165 |  | 160 | Supply, delivery and installation of PVC insulated wiring, drawn into conduit, ducting or trunking, including labelling of conductors as specified and lacing of conductors
3 | 1 | 165 | A | 160.M | 1,5 Sq.mm | m | 1000 |  | 0
3 | 1 | 165 | B | 160.N | 2,5 Sq.mm | m | 1000 |  | 0
3 | 1 | 165 | C | 160.P | 4,0 Sq.mm | m | 1000 |  | 0
3 | 1 | 165 | D | 160.Q | 6,0 Sq.mm | m | 1000 |  | 0
3 | 1 | 165 | E | 160.R | 10,0 Sq. mm | m | 1000 |  | 0
3 | 1 | 165 | F | 160.S | 16,0 Sq mm | m | 1000 |  | 0
3 | 1 | 165 |  | 160 | Supply, delivery and installation of galvanized draw wire drawn into conduit or ducting
3 | 1 | 165 | G | 160.T | 1,0 Sq.mm | m | 1000 |  | 0
3 | 1 | 166 |  | 161 | Making off of wiring ends to machines and other items supplied by others (note that ends made off to boards, switches, socket outlets, light fittings and isolators are to be priced with the items concerned)
3 | 1 | 166 | H | 161.A | 1,5 Sq.mm | No | 100 |  | 0
3 | 1 | 166 | J | 161.B | 2,5 Sq.mm | No | 100 |  | 0
3 | 1 | 166 | K | 161.C | 4,0 Sq.mm | No | 100 |  | 0
3 | 1 | 166 | L | 161.D | 6,0 Sq.mm | No | 100 |  | 0
3 | 1 | 166 | M | 161.E | 10,0 Sq. mm | No | 100 |  | 0
3 | 1 | 166 | N | 161.F | 16,0 Sq mm | No | 100 |  | 0
3 | 1 | 166 |  | 161 | Surfix cable
3 | 1 | 166 |  | 161 | Supply, delivery and installation of Surfix cable as detailed below, complete with all fixings
3 | 1 | 166 | A | 161.G | 2 Core 1,5 sq.mm | m | 500 |  | 0
3 | 1 | 166 | B | 161.H | 2 Core 2,5 sq.mm | m | 500 |  | 0
3 | 1 | 166 | C | 161.J | 2 Core 4,0 sq.mm | m | 500 |  | 0
3 | 1 | 166 | D | 161.K | 2 Core 6,0 sq. mm | m | 500 |  | 0
3 | 1 | 166 | E | 161.L | 4 Core 1,5 sq mm | m | 500 |  | 0
3 | 1 | 166 | F | 161.M | 4 Core 2,5 sq mm | m | 500 |  | 0
3 | 1 | 166 |  | 161 | Surfix glands
3 | 1 | 166 |  | 161 | Supply, delivery and installation of compression glands to Surfix cables measured above
3 | 1 | 166 | G | 161.N | 2 Core 1,5 sq.mm | No | 250 |  | 0
3 | 1 | 166 | H | 161.P | 2 Core 2,5 sq.mm | No | 250 |  | 0
3 | 1 | 166 | J | 161.Q | 2 Core 4,0 sq.mm | No | 250 |  | 0
3 | 1 | 166 | K | 161.R | 2 Core 6,0 sq. mm | No | 250 |  | 0
3 | 1 | 166 | L | 161.S | 4 Core 1,5 sq mm | No | 250 |  | 0
3 | 1 | 166 | M | 161.T | 4 Core 2,5 sq mm | No | 250 |  | 0
3 | 1 | 167 |  | 162 | LIGHT SWITCHES AND COVER PLATES
3 | 1 | 167 |  | 162 | Supply, delivery and installation of flush mounted switches including cover plates and grid plates, in boxes measured elsewhere, complete with all connections and labelling
3 | 1 | 167 | P | 162.A | 1 Lever 1 Way single pole | No | 300 |  | 0
3 | 1 | 167 | Q | 162.B | 2 Lever 1 Way single pole | No | 300 |  | 0
3 | 1 | 167 | A | 162.C | 3 Lever 1 Way single pole | No | 300 |  | 0
3 | 1 | 167 | B | 162.D | 1 Lever 2 Way single pole | No | 300 |  | 0
3 | 1 | 167 | C | 162.E | 1 Lever 1 Way double pole | No | 300 |  | 0
3 | 1 | 167 | D | 162.F | Single lever touch dimmer up to 100W | No | 80 |  | 0
3 | 1 | 167 | E | 162.G | 1 Gang 1 Way industrial switch complete with box and cover | No | 300 |  | 0
3 | 1 | 167 | F | 162.H | Single lever with pilot light | No | 300 |  | 0
3 | 1 | 167 | G | 162.J | Ceiling mounted passive infrared proximity control sensors with power packs, complete with and including daylight sensing | No | 150 |  | 0
3 | 1 | 167 | H | 162.K | Proximity sensing only | Item | 50 |  | 0
3 | 1 | 167 | J | 162.L | Infra-red programming device | Item | 50 |  | 0
3 | 1 | 168 |  | 163 | SOCKET OUTLETS AND COVER PLATES
3 | 1 | 168 |  | 163 | Supply, delivery and installation of switched or unswitched, as detailed, socket outlets and cover plates in boxes measured elsewhere complete with all connections and labelling
3 | 1 | 168 |  | 163 | Switched Socket outlets
3 | 1 | 168 | K | 163.A | Normal (white) double socket outlet single pole, comprising one switched 16A socket outlet and one switched Eurosocket | No | 350 |  | 0
3 | 1 | 168 | L | 163.B | Dedicated (red) socket outlet | No | 300 |  | 0
3 | 1 | 168 | M | 163.C | 16A Industrial socket outlet including box and cover | No | 150 |  | 0
3 | 1 | 168 |  | 163 | Unswitched socket outlets
3 | 1 | 168 | N | 163.D | 5A Unswitched socket outlet for mounting in 60mm round box, (box measured elsewhere) | No | 300 |  | 0
3 | 1 | 168 | P | 163.E | Flush mounted Eurosocket | No | 300 |  | 0
3 | 1 | 168 |  | 163 | Power Points and Isolators Including all Connections and Labelling
3 | 1 | 168 |  | 163 | Single Phase
3 | 1 | 168 | A | 163.F | 30A Double pole surface mounted isolator including box and all connections | No | 75 |  | 0
3 | 1 | 168 | B | 163.G | 60A Double pole surface mounted | No | 400 |  | 0
3 | 1 | 168 | C | 163.H | 30A Double pole flush mounted including box | No | 400 |  | 0
3 | 1 | 168 | D | 163.J | 60A Double Pole flush mounted including box | No | 400 |  | 0
3 | 1 | 168 |  | 163 | Three phase
3 | 1 | 168 | E | 163.K | 30A TP Surface mounting | No | 20 |  | 0
3 | 1 | 168 | F | 163.L | 60A TPI Surface mounted | No | 20 |  | 0
3 | 1 | 168 | G | 163.M | 30A TPI Flush mounted including box | No | 20 |  | 0
3 | 1 | 168 | H | 163.N | 60A TPI Flush mounted including box | No | 20 |  | 0
3 | 1 | 168 | J | 163.P | 100A TPI Surface mounted | No | 20 |  | 0
3 | 1 | 168 | K | 163.Q | Waterproof 30A Rotary isolator including box | No | 20 |  | 0
3 | 1 | 168 | L | 163.R | 63A TP Flameproof isolators | No | 20 |  | 0
3 | 1 | 170 |  | 164 | LIGHT FITTINGS
3 | 1 | 170 |  | 164 | Supply, delivery and installation of light fittings as specified, complete with all connections, tubes, lamps, control gear and any mounting brackets
3 | 1 | 170 | A | 164.A | 1500mm 2 tube fluorescent channel fitting | No | 200 |  | 0
3 | 1 | 170 | B | 164.B | 1500mm 1 tube fluorescent channel fitting | No | 200 |  | 0
3 | 1 | 170 | C | 164.C | 1500mm 2 tube fluorescent surface diffused fitting | No | 200 |  | 0
3 | 1 | 170 | D | 164.D | Bulkhead fitting for exterior use with 9W CFL | No | 1000 |  | 0
3 | 1 | 170 | E | 164.E | Corrosion proof luminaire with 2 x 1500mm fluorescent tubes | No | 750 |  | 0
3 | 1 | 170 | F | 164.F | Downlighter with GU10 lamp holder and 6W 220V LED lamp | No | 5000 |  | 0
3 | 1 | 170 | G | 164.G | Polycarbonate bulkhead with 9W CFL ES lamp | No | 1500 |  | 0
3 | 1 | 170 |  | 164 | Replacement of lamps in existing fittings
3 | 1 | 170 | H | 164.H | 1.2m Warm white fluorescent tubes | No | 2000 |  | 0
3 | 1 | 170 | J | 164.J | 1.5m Warm white fluorescent tubes | No | 2000 |  | 0
3 | 1 | 170 | K | 164.K | 600mm Warm white fluorescent tubes | No | 1500 |  | 0
3 | 1 | 170 | L | 164.L | 9W Warm white ES CFL lamp | No | 5000 |  | 0
3 | 1 | 170 | M | 164.M | 9W Warm white BC CFL lamp | No | 3000 |  | 0
3 | 1 | 170 | N | 164.N | 35W High output warm white closed front 12VB downlighter | No | 3000 |  | 0
3 | 1 | 170 |  | 164 | EARTHING, BONDING AND ISOLATION
3 | 1 | 170 |  | 164 | Main Earthing
3 | 1 | 170 |  | 164 | Supply, delivery and installation of bare copper earth wire along main cable runs, including labelling where required
3 | 1 | 170 | A | 164.P | 2,5 Sq.mm | m | 750 |  | 0
3 | 1 | 170 | B | 164.Q | 4,0 Sq. mm | m | 750 |  | 0
3 | 1 | 170 | C | 164.R | 6,0 Sq. mm | m | 750 |  | 0
3 | 1 | 170 | D | 164.S | 10,0 Sq. mm | m | 750 |  | 0
3 | 1 | 171 |  | 165 | Supply, delivery and installation of Kwena or approved equal steel/copper mesh earth with along main cable runs including all fixings and labelling where required
3 | 1 | 171 | E | 165.A | 16,0 Sq. mm | m | 200 |  | 0
3 | 1 | 171 | F | 165.B | 25,0 Sq mm | m | 200 |  | 0
3 | 1 | 171 | G | 165.C | 35,0 Sq mm | m | 200 |  | 0
3 | 1 | 171 | H | 165.D | 50,0 Sq. mm | m | 200 |  | 0
3 | 1 | 171 | J | 165.E | 70,0 Sq. mm | m | 200 |  | 0
3 | 1 | 171 |  | 165 | Earth wire ends, complete (Ends are to be crimped lugs and lock washers are to be used in all instances, Looped earth wires are to use common lugs)
3 | 1 | 171 | K | 165.F | 2,5 Sq.mm | No | 1500 |  | 0
3 | 1 | 171 | L | 165.G | 4,0 Sq. mm | No | 1500 |  | 0
3 | 1 | 171 | M | 165.H | 6,0 Sq. mm | No | 1500 |  | 0
3 | 1 | 171 | N | 165.J | 10,0 Sq mm | No | 1500 |  | 0
3 | 1 | 171 | P | 165.K | 16,0 Sq mm | No | 1500 |  | 0
3 | 1 | 171 | Q | 165.L | 25,0 Sq mm | No | 1500 |  | 0
3 | 1 | 171 | A | 165.M | 35,0 Sq mm | No | 1500 |  | 0
3 | 1 | 171 | B | 165.N | 50,0 Sq mm | No | 1500 |  | 0
3 | 1 | 171 | C | 165.P | 70 Sq mm | No | 1500 |  | 0
3 | 1 | 171 |  |  | STREET LIGHT POLES
3 | 1 | 171 | D |  | 5,0m High fibre glass street light pole, complete as per engineers specification. | No | 30 |  | 0
3 | 1 | 171 | E |  | 3,0m High fibre glass street light pole, complete as per engineers specification | No | 30 |  | 0
3 | 1 | 172 |  |  | STREET LIGHT LUMINAIRES
3 | 1 | 172 | F |  | Luminaire consisting of lamp compartment separated from control gear compartment and designed to operate 57W/2*26W compact fluorescent, 80/125W mercury vapour and 50/70/100W high pressure sodium and metal halide elliptical lamps | No | 20 |  | 0
3 | 1 | 172 | G |  | Luminaire consisting of a spigot base, lamp compartment with integral control gear and top cover designed to operate compact fluorescent, 50/80/125W mercury vapour or 50/70/100W high pressure sodium/metal halide lamps | No | 20 |  | 0
DISTRIBUTION BOARD COMPLIANCE
|  |  | H |  | Provisional Sum for Electrical Distribution Board Compliance |  | PS |  | 6200000
|  |  | J |  | Attendance and profit on item above |  | % |  | 0
SUPPLY AND INSTALLATION OF UPS UNITS
|  |  | K |  | Provisional Sum for supply and installation of UPS units |  | PS |  | 2260000
|  |  | L |  | Attendance and profit on item above |  | % |  | 0
SUPPLY AND INSTALLATION OF BATTERIES
|  |  | A |  | Provisional Sum for supply and installation of batteries |  | PS |  | 2260000
|  |  | B |  | Attendance and profit on item above |  | % |  | 0
DISTRIBUTION BOARD LABELLING COMPLIANCE
|  |  | C |  | Provisional Sum for Distribution Labelling Compliance |  | PS |  | 3000000
|  |  | D |  | Attendance and profit on item above |  | % |  | 0
[5 empty] | Total Carried to Summary Page |  |  | R

## Bill No. 20 HVAC
Item No |  | UNIT | QTY | RATE | AMOUNT
BILL NO. 20
HEATING, VENTILATION AND AIR CONDITIONING INSTALLATION
NOTE: The use of trade names is an indication of a standard acceptable to the Principal Agent. Any other equal alternative product / brand may be used with prior written approval of the Principal Agent
NOTE: Tenderers are advised to study the General Preambles for Trades (2017 Edition) before pricing this bill
GENERAL
Method of measurement and Bills of Quantities This bill has been measured according to the Standard System of Measuring Building Work - (Seventh edition) and billed along the guidelines of A.S.A.Q.S. Model Bills of Quantities. Only measured items must be priced and no changes made by the tenderer will be recognised
..........................................
STANDARD PREAMBLES
The "Construction Works: Specifications: General Specification (PW371-A) Edition 2.0" and "Construction Works: Specifications: Particular Specification (PW371-B) Edition 2.0" obtainable on the Public Works Website: http://www.publicworks.gov.za/ under" Forms & Documents; Consultant" s Guidelines" ; Item 2.2.1 and 2.2.2 or from the Departmental Project Manager/Leader, should be read in support and extend the abbreviated bills of quantities descriptions by inter alia referring to SANS construction standards. The Standard Preambles and the Notes in the various trade bills are to apply equally to this section
SUPPLEMENTARY PREAMBLES
Preliminaries and General
Rates for items in their respective trades throughout this entire bills of quantities will be deemed to include for the necessary preliminary and general cost in its entirety as it may apply. The tenderer is referred to Part C2.1 - Pricing Instructions (PG-02.1 EC).
Quantities
The quantities given in the Bill of Quantities are estimates only, and subject to remeasuring during the execution of the work. The Contractor shall obtain the Principal Agent's detailed instructions for all work before ordering any materials or executing work or making arrangements for it.
The Works as finally completed in accordance with the Contract shall be measured and paid for as specified in the Bill of Quantities and in accordance with the General and Special Conditions of Contract, the Standard, Project and Particular Specifications and the Drawings. Unless otherwise stated, items are measured net in accordance with the Drawings, and no allowance has been made for waste.
The validity of the contract will in no way be affected by differences between the quantities in the Bill of Quantities and the quantities finally certified for payment.
Ductwork
Where transformations or reducers occur the larger size ductwork has been measured through the fitting. Descriptions of ductwork shall be deemed to include stiffeners, jointing materials, sealants, couplers in the running length and access/inspection panels in accordance with the Specification
Dampers
Descriptions of smoke and fire dampers shall be deemed to include fusible links with manual overrides and resets, sleeves, frames, supports and access openings in ducts
Air Diffusion
Descriptions of air terminals, grilles, louvres and the like shall be deemed to include necks, frames, supports and flexible connections
Fans
Descriptions of fan assemblies shall be deemed to include supports from the structure, flexible or canvas collar connections to ductwork, vibration isolation mountings and airtight inspection doors
Sound attenuators
Descriptions of sound attenuators shall be deemed to include flanged or flexible connections to ductwork and supports from the structure
Fan coil units, fan air terminals and fan heaters
Descriptions of fan coil units, fan air terminals and fan heaters shall be deemed to include connection points for water, air and electrical, air grilles, dust trays, condensate trays and vibration isolation mountings. Flexible ducting, flexible hose and connecting cables for connecting these units to each other or to water piping and electrical supply are separately measured
Major equipment
Descriptions of major equipment such as chillers, air handling units and the like shall be deemed to include connections to water, air and electrical supply and/or discharge points, supports, bearers, vibration isolation mountings, filters, insulation, inspection ladders and gangways, access doors and panels, painting, etc as specified
PIPING AND PUMPS
Piping
All pipe diameters are nominal internal unless otherwise stated where fittings have reducing ends or branches they are described as "reducing". In the case of pipes with diameters not exceeding 60mm only the largest end or branch size is given. Should the contractor wish to use other fittings and bushes or reducers he may do so on the understanding that no claim in this regard will be entertained. In the case of pipes with diameters exceeding 60mm all sizes are given and no claim for extra bushes, reducers, etc will be entertained
Fixing of pipes
Unless specifically otherwise stated, descriptions of pipes shall be deemed to include fixing to walls etc, casting in, building in or suspending not exceeding 1m below suspension level
Pump sets
Descriptions of pumps shall be deemed to include connections to water and electrical supply and/or discharge points, vibration isolation mountings, inertia bases, insulation, drip trays with outlets, pressure gauges, etc
Valves
Descriptions of valves shall be deemed to include flanged or screwed connections to piping of the same size of the pipe, reducers, supports, etc
Insulation
Descriptions of insulation shall be deemed to include priming the piping with zinc chromate primer before the insulation is applied, painting the insulation when completed and applying vapour barrier where specified
Pricing
The tenderer must price each item in this bill individually and no changes made by the tenderer shall be recognised Where inclusive items are measured and priced, the contractor must on request, supply full details of the components and prices making up the inclusive items. If the contractor does not supply such details and prices within fourteen days after having been requested to do so, the Quantity Surveyor will determine such at his own discretion
...................................
Daikin or equivalent or similar approved Mid-wall Split, type DX units, including brackets, bolts and anti-vibration mountings
A | Midwall Split with wired remote - 2.5 kW, inverter type | No | 2 |  | 0
B | Midwall Split with wired remote - 3.2 kW, inverter type | No | 2 |  | 0
C | Midwall Split with wired remote - 5.45 kW, inverter type | No | 2 |  | 0
D | Midwall Split with wired remote - 6.20 kW, inverter type | No | 3 |  | 0
Daikin or equivalent or similar approved Cassette Split, type DX units including brackets, bolts and anti-vibration mountings
E | Cassette Split with wired remote - 3.4 kW, inverter type | No | 5 |  | 0
F | Cassette Split with wired remote - 5.0 kW, inverter type | No | 5 |  | 0
G | Cassette Split with wired remote - 5.7 kW, inverter type | No | 5 |  | 0
H | Cassette Split with wired remote - 6.8 kW, inverter type | No | 5 |  | 0
J | Cassette Split with wired remote - 9.5 kW, inverter type | No | 5 |  | 0
K | Cassette Split with wired remote - 12.0 kW, inverter type | No | 5 |  | 0
L | Cassette Split with wired remote - 13.4 kW, inverter type | No | 5 |  | 0
Daikin or equivalent or similar approved Ducted Split, type DX units including brackets, bolts and anti-vibration mountings
A | Ducted Split with wired remote - 3.4 kW, inverter type | No | 2 |  | 0
B | Ducted Split with wired remote - 5.0 kW, inverter type | No | 3 |  | 0
C | Ducted Split with wired remote - 5.7 kW, inverter type | No | 2 |  | 0
D | Ducted Split with wired remote - 6.8 kW, inverter type | No | 2 |  | 0
E | Ducted Split with wired remote - 9.5 kW, inverter type | No | 3 |  | 0
F | Ducted Split with wired remote - 12.0 kW, inverter type | No | 2 |  | 0
G | Ducted Split with wired remote - 13.4 kW, inverter type | No | 2 |  | 0
Daikin or equivalent or similar approved Ceiling Suspended Split, type DX units, including brackets, bolts and anti-vibration mountings
H | Ceiling suspended Split with wired remote - 3.4 kW, inverter type | No | 4 |  | 0
J | Ceiling suspended Split with wired remote - 5.0 kW, inverter type | No | 4 |  | 0
K | Ceiling suspended Split with wired remote - 5.7 kW, inverter type | No | 4 |  | 0
L | Ceiling suspended Split with wired remote - 6.8 kW, inverter type | No | 4 |  | 0
M | Ceiling suspended Split with wired remote - 9.5 kW, inverter type | No | 4 |  | 0
A | Ceiling suspended Split with wired remote - 12.0 kW, inverter type | No | 4 |  | 0
B | Ceiling suspended Split with wired remote - 13.4 kW, inverter type | No | 4 |  | 0
Daikin or equivalent or similar approved Heat Recovery VRF Condensers, type DX units including brackets, bolts and anti-vibration mountings
C | Heat recovery VRV Condensers, 8 HP | No | 4 |  | 0
D | Heat recovery VRV Condensers, 10 HP | No | 4 |  | 0
E | Heat recovery VRV Condensers, 12 HP | No | 4 |  | 0
F | Heat recovery VRV Condensers, 14 HP | No | 4 |  | 0
G | Heat recovery VRV Condensers, 16 HP | No | 4 |  | 0
H | Heat recovery VRV Condensers, 18 HP | No | 4 |  | 0
J | Heat recovery VRV Condensers, 20 HP | No | 4 |  | 0
Daikin or equivalent or similar approved Multi Port Boxes for Heat Recovery Systems including brackets and bolts
K | 1-Port | No | 3 |  | 0
L | 4-Port | No | 5 |  | 0
M | 6-Port | No | 6 |  | 0
N | 8-Port | No | 5 |  | 0
P | 10-Port | No | 5 |  | 0
Q | 12-Port | No | 5 |  | 0
R | 16-Port | No | 5 |  | 0
Daikin or equivalent or similar approved Mid-wall VRF, type DX units, including brackets and bolts
A | Midwall VRV with wired remote - 2.5 kW, inverter type | No | 5 |  | 0
B | Midwall VRV with wired remote - 3.2 kW, inverter type | No | 6 |  | 0
C | Midwall VRV with wired remote - 5.45 kW, inverter type | No | 7 |  | 0
D | Midwall VRV with wired remote - 6.20 kW, inverter type | No | 8 |  | 0
Daikin or equivalent or similar approved Cassette VRF, type DX units, including brackets and bolts
E | Cassette VRV with wired remote - 3.4 kW, inverter type | No | 3 |  | 0
F | Cassette VRV with wired remote - 5.0 kW, inverter type | No | 4 |  | 0
G | Cassette VRV with wired remote - 5.7 kW, inverter type | No | 5 |  | 0
H | Cassette VRV with wired remote - 6.8 kW, inverter type | No | 6 |  | 0
J | Cassette VRV with wired remote - 9.5 kW, inverter type | No | 7 |  | 0
K | Cassette VRV with wired remote - 12.0 kW, inverter type | No | 8 |  | 0
L | Cassette VRV with wired remote - 13.4 kW, inverter type | No | 2 |  | 0
Daikin or equivalent or similar approved Ducted VRF, type DX units, including brackets, bolts and anti-vibration mountings
A | Ducted VRV with wired remote - 3.4 kW, inverter type | No | 2 |  | 0
B | Ducted VRV with wired remote - 5.0 kW, inverter type | No | 4 |  | 0
C | Ducted VRV with wired remote - 5.7 kW, inverter type | No | 4 |  | 0
D | Ducted VRV with wired remote - 6.8 kW, inverter type | No | 4 |  | 0
E | Ducted VRV with wired remote - 9.5 kW, inverter type | No | 3 |  | 0
F | Ducted VRV with wired remote - 12.0 kW, inverter type | No | 3 |  | 0
G | Ducted VRV with wired remote - 13.4 kW, inverter type | No | 1 |  | 0
Daikin or equivalent or similar approved Air-Cooled Rooftop Packaged unit, type DX units, including brackets, bolts and anti-vibration mountings
H | Air-Cooled Rooftop Packaged unit, 35 kW | No | 1 |  | 0
J | Air-Cooled Rooftop Packaged unit, 66 kW | No | 1 |  | 0
Sinko or equivalent or similar approved Chilled water fan coil units, including brackets, bolts and anti-vibration mountings
K | Ducted Chw Fan coil unit with wired remote - 3.4 kW | No | 30 |  | 0
L | Ducted Chw Fan coil unit with wired remote - 5.0 kW | No | 30 |  | 0
A | Ducted Chw Fan coil unit with wired remote - 5.7 kW | No | 30 |  | 0
B | Ducted Chw Fan coil unit with wired remote - 6.8 kW | No | 30 |  | 0
C | Ducted Chw Fan coil unit with wired remote - 9.5 kW | No | 30 |  | 0
D | Ducted Chw Fan coil unit with wired remote - 12.0 kW | No | 30 |  | 0
E | Ducted Chw Fan coil unit with wired remote - 13.4 kW | No | 30 |  | 0
Refrigerant Pipe, including insulation, installed in cable tray
F | Piping 6.4 | m | 80 |  | 0
G | Piping 9.5 | m | 80 |  | 0
H | Piping 12.7 | m | 80 |  | 0
J | Piping 15.9 | m | 80 |  | 0
K | Piping 19.1 | m | 80 |  | 0
L | Piping 22.2 | m | 80 |  | 0
M | Piping 25.4 | m | 80 |  | 0
N | Piping 28.6 | m | 80 |  | 0
P | Piping 31.8 | m | 80 |  | 0
Q | Piping 34.9 | m | 80 |  | 0
R | Piping 38.1 | m | 80 |  | 0
S | Piping 41.3 | m | 80 |  | 0
T | Piping 44.4 | m | 80 |  | 0
U | Re-insulation of pipe with armaflex or similar approved 6.4 - 19.1 | m | 80 |  | 0
A | Re-insulation of pipe with armaflex or similar approved 22.2 - 31.8 | m | 80 |  | 0
B | Re-insulation of pipe with armaflex or similar approved 34.9 - 44.4 | m | 80 |  | 0
Air-conditioning accessories
C | Condensate piping, uPVC 25mm | m | 300 |  | 0
D | Condensate piping, uPVC 40mm | m | 400 |  | 0
E | Condensate pumps | m | 30 |  | 0
F | Galvanised Cable tray 200mm | m | 400 |  | 0
G | Galvanised Cable tray 300mm | m | 500 |  | 0
H | Communication cable | m | 500 |  | 0
J | Lockable Condenser Cage Single fan condenser | No | 20 |  | 0
K | Lockable Condenser Cage Double fan condenser | No | 20 |  | 0
L | Anti corrosion protection for condensers BLUCHEM or similar approved | Sum | 50 |  | 0
M | Removal and safe disposal of single fan condenser | Sum | 4 |  | 0
N | Removal and safe disposal of double fan condenser | Sum | 5 |  | 0
P | Removal and safe disposal of vertical discharge condenser | Sum | 5 |  | 0
Q | Removal and safe disposal of AC unit type, mid wall | Sum | 5 |  | 0
R | Removal and safe disposal of AC unit type, ducted | Sum | 5 |  | 0
S | Removal and safe disposal of AC unit type, cassette | Sum | 5 |  | 0
A | Removal and safe disposal of AC unit type, ceiling suspended | Sum | 5 |  | 0
B | Service AC unit type, mid wall | No | 40 |  | 0
C | Service AC unit type, ducted | No | 40 |  | 0
D | Service AC unit type, cassette | No | 40 |  | 0
E | Service AC unit type, ceiling suspended | No | 50 |  | 0
FANS AND DUCTING
AMS or equivalent or similar approved FANS (Supply and Install, including anti vibration mountings, canvas collars and brackets)
F | Inline silent type fan Ø100 @ 160m3/h | No | 8 |  | 0
G | Inline silent type fan Ø100 @ 250m3/h | No | 8 |  | 0
H | Inline silent type fan Ø125 @ 350m3/h | No | 8 |  | 0
J | Inline silent type fan Ø200 @ 800m3/h | No | 8 |  | 0
K | Inline silent type fan Ø160 @ 500m3/h | No | 8 |  | 0
L | Inline silent type fan Ø250 @ 1000m3/h | No | 8 |  | 0
M | Inline silent type fan Ø315 @ 2000m3/h | No | 8 |  | 0
N | Inline silent type fan Ø250 @ 1300m3/h | No | 8 |  | 0
P | Case Axial Fan, 400Ø, 0.4 kW | No | 8 |  | 0
Q | Case Axial Fan, 400Ø, 1.2 kW | No | 8 |  | 0
R | Case Axial Fan, 500Ø, 0.4 kW | No | 8 |  | 0
S | Case Axial Fan, 500Ø, 1.2 kW | No | 8 |  | 0
T | Case Axial Fan, 560Ø, 0.4 kW | No | 8 |  | 0
U | Case Axial Fan, 560Ø, 0.6 kW | No | 8 |  | 0
A | Case Axial Fan, 560Ø, 1.2 kW | No | 8 |  | 0
B | Case Axial Fan, 630Ø, 0.4 kW | No | 8 |  | 0
C | Case Axial Fan, 630Ø, 0.6 kW | No | 8 |  | 0
D | Case Axial Fan, 630Ø, 1.2 kW | No | 8 |  | 0
E | Case Axial Fan, 630Ø, 1.6 kW | No | 8 |  | 0
F | Case Axial Fan, 710Ø, 0.4 kW | No | 8 |  | 0
G | Case Axial Fan, 7100Ø, 0.6 kW | No | 8 |  | 0
H | Case Axial Fan, 710Ø, 1.2 kW | No | 8 |  | 0
J | Case Axial Fan, 710Ø, 2.4 kW | No | 8 |  | 0
K | Case Axial Fan, 1000Ø, 0.8 kW | No | 8 |  | 0
L | Case Axial Fan, 1000Ø, 1.2 kW | No | 8 |  | 0
M | Case Axial Fan, 1000Ø, 2.4 kW | No | 8 |  | 0
N | Case Axial Fan, 1000Ø, 3.3 kW | No | 8 |  | 0
AMS or equivalent or similar approved Sound Attenuators (Supply and Install, including flexible connection and brackets)
P | Sound attenuator 400Ø - 1.5D - Pod type | No | 15 |  | 0
Q | Sound attenuator 500Ø - 1.5D - Pod type | No | 15 |  | 0
R | Sound attenuator 560Ø - 1.5D - Pop type | No | 15 |  | 0
S | Sound attenuator 630Ø - 1.5D - Pop type | No | 15 |  | 0
T | Sound attenuator 710Ø - 1.5D - Pop type | No | 15 |  | 0
U | Sound attenuator 1000Ø - 1.5D - Pop type | No | 15 |  | 0
V | Sound attenuator 160Ø - 600mmL | No | 15 |  | 0
W | Sound attenuator 200Ø - 600mmL | No | 15 |  | 0
A | Sound attenuator 250Ø - 600mmL | No | 15 |  | 0
B | Sound attenuator 315Ø - 600mmL | No | 15 |  | 0
MISCELLANEOUS ITEMS
C | 316 S/S Kitchen canopy, 1500x800X600 H - with filters | No | 4 |  | 0
D | Vertical discharged cowl - 400Ø | No | 4 |  | 0
E | Vertical discharged cowl - 560Ø | No | 4 |  | 0
AMS or equivalent or similar approved WEATHER LOUVRES AND DOOR GRILLES
F | Weather Louver 200x200 | No | 4 |  | 0
G | Weather Louver 200x400 | No | 4 |  | 0
H | Weather Louver 300x300 | No | 4 |  | 0
J | Weather Louver 300x600 | No | 4 |  | 0
K | Weather Louver 400x400 | No | 4 |  | 0
L | Weather Louver 400x600 | No | 4 |  | 0
M | Weather Louver 400x800 | No | 4 |  | 0
N | Weather Louver 400x1000 | No | 4 |  | 0
P | Weather Louver 600x1000 | No | 4 |  | 0
Q | Door grill, 400x200 | No | 4 |  | 0
R | Door grill, 400x400 | No | 4 |  | 0
S | Door grill, 400x300 | No | 4 |  | 0
SUPPLY AND INSTALLATION OF FILTER TO COMPLY WITH DTPW STANDARDS
A | Washable panel filter 200x200x50 | No | 40 |  | 0
B | Washable panel filter 200x400x50 | No | 40 |  | 0
C | Washable panel filter 300x300x50 | No | 40 |  | 0
D | Washable panel filter 300x600x50 | No | 40 |  | 0
E | Washable panel filter 400x400x50 | No | 40 |  | 0
F | Washable panel filter 400x600x50 | No | 40 |  | 0
G | Washable panel filter 400x800x50 | No | 40 |  | 0
H | Washable panel filter 400x1000x50 | No | 40 |  | 0
J | Washable panel filter 600x1000x50 | No | 40 |  | 0
K | Washable panel filter 600x600x50 | No | 40 |  | 0
L | Bag filter 600x300x300 | No | 40 |  | 0
M | Bag filter 600x600x300 | No | 40 |  | 0
N | HEPA filter 600x600x300 | No | 40 |  | 0
P | HEPA filter 600x1000x300 | No | 40 |  | 0
Q | Washable panel filter box 200x200 | No | 40 |  | 0
R | Washable panel filter box 200x400 | No | 40 |  | 0
S | Washable panel filter box 300x300 | No | 40 |  | 0
T | Washable panel filter box 300x600 | No | 40 |  | 0
U | Washable panel filter box 400x400 | No | 40 |  | 0
V | Washable panel filter box 400x600 | No | 40 |  | 0
W | Washable panel filter box 400x800 | No | 40 |  | 0
X | Washable panel filter box 400x1000 | No | 40 |  | 0
A | Washable panel filter box 600x1000 | No | 40 |  | 0
B | Washable panel filter box 600x600 | No | 40 |  | 0
C | 610x610 metal frame and clips | No | 40 |  | 0
D | Kitchen canopy filter 500x500 perforated s/s 316 | No | 40 |  | 0
AME or equivalent or similar approved DIFFUSERS AND GRILLES
E | Disc Valve with Ø150 neck | No | 8 |  | 0
F | Disc Valve with Ø200 neck | No | 8 |  | 0
G | Disc Valve with Ø250 neck | No | 8 |  | 0
H | CV 595x595 with Ø150 neck | No | 8 |  | 0
J | CV 595x595 with Ø200 neck | No | 8 |  | 0
K | CV 595x595 with Ø250 neck | No | 8 |  | 0
L | CV 595x595 with Ø300 neck | No | 8 |  | 0
M | CV 595x595 with Ø350 neck | No | 8 |  | 0
N | CV 4 way blow 595 x 595 with Ø150 neck | No | 8 |  | 0
P | CV 4 way blow 595 x 595 with Ø200 neck | No | 8 |  | 0
Q | CV 4 way blow 595 x 595 with Ø250 neck | No | 8 |  | 0
R | CV 4 way blow 595 x 595 with Ø300 neck | No | 8 |  | 0
S | CV 4 way blow 595 x 595 with Ø350 neck | No | 8 |  | 0
T | CV 3 way blow 595 x 595 with Ø150 neck | No | 8 |  | 0
U | CV 3 way blow 595 x 595 with Ø200 neck | No | 8 |  | 0
V | CV 3 way blow 595 x 595 with Ø250 neck | No | 8 |  | 0
W | CV 3 way blow 595 x 595 with Ø300 neck | No | 8 |  | 0
X | CV 3 way blow 595 x 595 with Ø350 neck | No | 8 |  | 0
A | CV 2 way blow 595 x 595 with Ø150 neck | No | 8 |  | 0
B | CV 2 way blow 595 x 595 with Ø200 neck | No | 8 |  | 0
C | CV 2 way blow 595 x 595 with Ø250 neck | No | 8 |  | 0
D | CV 2 way blow 595 x 595 with Ø300 neck | No | 8 |  | 0
E | CV 2 way blow 595 x 595 with Ø350 neck | No | 8 |  | 0
F | Supply air grill DD 200x100 hole size with OBD | No | 8 |  | 0
G | Supply air grill DD 200x200 hole size with OBD | No | 8 |  | 0
H | Supply air grill DD 400x200 hole size with OBD | No | 8 |  | 0
J | Supply air grill DD 600x200 hole size with OBD | No | 8 |  | 0
K | Supply air grill DD 600x300 hole size with OBD | No | 8 |  | 0
L | Return air grill 200x200 hole size with OBD | No | 8 |  | 0
M | Return air grill 300x300 hole size with OBD | No | 8 |  | 0
N | Return air grill 600x300 hole size with OBD | No | 8 |  | 0
P | Return air grill 600x600 hole size with OBD | No | 8 |  | 0
Q | Return air grill 1200x600 hole size with OBD | No | 8 |  | 0
R | Return air grill with filter frame 600x300 hole size with OBD | No | 8 |  | 0
S | Return air grill with filter frame 600x600 hole size with OBD | No | 8 |  | 0
T | Return air grill with filter frame 1200x600 hole size with OBD | No | 8 |  | 0
UNINSULATED DUCTING STRAIGHTS WITH RELAVANT FLANGES (including brackets and hangers)
A | Ø125 Spiral ducting | m | 40 |  | 0
B | Ø150 Spiral ducting | m | 40 |  | 0
C | Ø200 Spiral ducting | m | 40 |  | 0
D | Ø250 Spiral ducting | m | 40 |  | 0
E | Ø300 Spiral ducting | m | 40 |  | 0
F | Ø350 Spiral ducting | m | 40 |  | 0
G | Ø400 Spiral ducting | m | 40 |  | 0
H | Ø500 Spiral ducting | m | 40 |  | 0
J | Ø600 Spiral ducting | m | 40 |  | 0
K | Ø710 Spiral ducting | m | 40 |  | 0
L | Ø800 Spiral ducting | m | 40 |  | 0
M | Ø1000 Spiral ducting | m | 40 |  | 0
N | 150x150 Ducting | m | 40 |  | 0
P | 150x200 Ducting | m | 40 |  | 0
Q | 150x300 Ducting | m | 40 |  | 0
R | 200x200 Ducting | m | 40 |  | 0
S | 200x400 Ducting | m | 40 |  | 0
T | 200x600 Ducting | m | 40 |  | 0
U | 300x400 Ducting | m | 40 |  | 0
V | 300x600 Ducting | m | 40 |  | 0
W | 300x900 Ducting | m | 40 |  | 0
X | 400x400 Ducting | m | 40 |  | 0
A | 400x600 Ducting | m | 40 |  | 0
B | 400x900 Ducting | m | 40 |  | 0
C | 500x900 Ducting | m | 40 |  | 0
D | 600x1000 Ducting | m | 40 |  | 0
E | 600x1200 Ducting | m | 40 |  | 0
F | 800x1000 Ducting | m | 40 |  | 0
G | 800x1200 Ducting | m | 40 |  | 0
H | 1000x1000 Ducting | m | 40 |  | 0
UNINSULATED DUCTING ACCESSORIES, BENDS, SPIGOTS AND DAMPERS WITH RELAVANT FLANGES (including brackets and hangers)
J | Ø125 Spiral ducting bend | m | 50 |  | 0
K | Ø150 Spiral ducting bend | m | 50 |  | 0
L | Ø200 Spiral ducting bend | m | 50 |  | 0
M | Ø250 Spiral ducting bend | m | 50 |  | 0
N | Ø300 Spiral ducting bend | m | 50 |  | 0
P | Ø350 Spiral ducting bend | m | 50 |  | 0
Q | Ø400 Spiral ducting bend | m | 50 |  | 0
R | Ø500 Spiral ducting bend | m | 50 |  | 0
S | Ø600 Spiral ducting bend | m | 50 |  | 0
T | Ø710 Spiral ducting bend | m | 50 |  | 0
U | Ø800 Spiral ducting bend | m | 50 |  | 0
V | Ø1000 Spiral ducting bend | m | 50 |  | 0
W | 150x150 Ducting bend | m | 50 |  | 0
A | 150x200 Ducting bend | m | 50 |  | 0
B | 150x300 Ducting bend | m | 50 |  | 0
C | 200x200 Ducting bend | m | 50 |  | 0
D | 200x400 Ducting bend | m | 50 |  | 0
E | 200x600 Ducting bend | m | 50 |  | 0
F | 300x400 Ducting bend | m | 50 |  | 0
G | 300x600 Ducting bend | m | 50 |  | 0
H | 300x900 Ducting bend | m | 50 |  | 0
J | 400x400 Ducting bend | m | 50 |  | 0
K | 400x600 Ducting bend | m | 50 |  | 0
L | 400x900 Ducting bend | m | 50 |  | 0
M | 500x900 Ducting bend | m | 50 |  | 0
N | 600x1000 Ducting bend | m | 50 |  | 0
P | 600x1200 Ducting bend | m | 50 |  | 0
Q | 800x1000 Ducting bend | m | 50 |  | 0
R | 800x1200 Ducting bend | m | 50 |  | 0
S | 1000x1000 Ducting bend | m | 50 |  | 0
T | Ø125 Spiral ducting spigot | m | 50 |  | 0
U | Ø150 Spiral ducting spigot | m | 50 |  | 0
V | Ø200 Spiral ducting spigot | m | 50 |  | 0
W | Ø250 Spiral ducting spigot | m | 50 |  | 0
X | Ø300 Spiral ducting spigot | m | 50 |  | 0
Y | Ø350 Spiral ducting spigot | m | 50 |  | 0
Z | Ø400 Spiral ducting spigot | m | 50 |  | 0
A | Ø500 Spiral ducting spigot | m | 50 |  | 0
B | Ø600 Spiral ducting spigot | m | 50 |  | 0
C | Ø710 Spiral ducting spigot | m | 50 |  | 0
D | Ø800 Spiral ducting spigot | m | 50 |  | 0
E | Ø1000 Spiral ducting spigot | m | 50 |  | 0
F | 150x150 Ducting spigot | m | 50 |  | 0
G | 150x200 Ducting spigot | m | 50 |  | 0
H | 150x300 Ducting spigot | m | 50 |  | 0
J | 200x200 Ducting spigot | m | 50 |  | 0
K | 200x400 Ducting spigot | m | 50 |  | 0
L | 200x600 Ducting spigot | m | 50 |  | 0
M | 300x400 Ducting spigot | m | 50 |  | 0
N | 300x600 Ducting spigot | m | 50 |  | 0
P | 300x900 Ducting spigot | m | 50 |  | 0
Q | 400x400 Ducting spigot | m | 50 |  | 0
R | 400x600 Ducting spigot | m | 50 |  | 0
S | 400x900 Ducting spigot | m | 50 |  | 0
T | 500x900 Ducting spigot | m | 50 |  | 0
U | 600x1000 Ducting spigot | m | 50 |  | 0
V | 600x1200 Ducting spigot | m | 50 |  | 0
W | 800x1000 Ducting spigot | m | 50 |  | 0
X | 800x1200 Ducting spigot | m | 50 |  | 0
Y | 1000x1000 Ducting spigot | m | 50 |  | 0
Z | Cone Ø150 to Ø125 | No | 50 |  | 0
A | Cone Ø200 to Ø150 | No | 50 |  | 0
B | Cone Ø250 to Ø200 | No | 50 |  | 0
C | Cone Ø300 to Ø250 | No | 50 |  | 0
D | Cone Ø350 to Ø300 | No | 50 |  | 0
E | Cone Ø400 to Ø350 | No | 50 |  | 0
F | Cone Ø500 to Ø400 | No | 50 |  | 0
G | Cone Ø600 to Ø500 | No | 50 |  | 0
H | Cone Ø710 to Ø600 | No | 50 |  | 0
J | Cone Ø800 to Ø710 | No | 50 |  | 0
K | Cone Ø1000 to Ø800 | No | 50 |  | 0
L | Transition piece, ranging between 150x150 - 300x300 | No | 50 |  | 0
M | Transition piece, ranging between 400x400 - 600x1000 | No | 50 |  | 0
N | Transition piece, ranging between 800x1000 - 1000x1200 | No | 50 |  | 0
P | Ø125 Spiral ducting volume damper | No | 50 |  | 0
Q | Ø150 Spiral ducting volume damper | No | 50 |  | 0
R | Ø200 Spiral ducting volume damper | No | 50 |  | 0
S | Ø250 Spiral ducting volume damper | No | 50 |  | 0
T | Ø300 Spiral ducting volume damper | No | 50 |  | 0
U | Ø350 Spiral ducting volume damper | No | 50 |  | 0
V | Ø400 Spiral ducting volume damper | No | 50 |  | 0
W | Ø500 Spiral ducting volume damper | No | 50 |  | 0
X | Ø600 Spiral ducting volume damper | No | 50 |  | 0
A | Ø710 Spiral ducting volume damper | No | 50 |  | 0
B | Ø800 Spiral ducting volume damper | No | 50 |  | 0
C | Ø1000 Spiral ducting volume damper | No | 50 |  | 0
D | 150x150 Ducting volume damper | No | 50 |  | 0
E | 150x200 Ducting volume damper | No | 50 |  | 0
F | 150x300 Ducting volume damper | No | 50 |  | 0
G | 200x200 Ducting volume damper | No | 50 |  | 0
H | 200x400 Ducting volume damper | No | 50 |  | 0
J | 200x600 Ducting volume damper | No | 50 |  | 0
K | 300x400 Ducting volume damper | No | 50 |  | 0
L | 300x600 Ducting volume damper | No | 50 |  | 0
M | 300x900 Ducting volume damper | No | 50 |  | 0
N | 400x400 Ducting volume damper | No | 50 |  | 0
P | 400x600 Ducting volume damper | No | 50 |  | 0
Q | 400x900 Ducting volume damper | No | 50 |  | 0
R | 500x900 Ducting volume damper | No | 50 |  | 0
S | 600x1000 Ducting volume damper | No | 50 |  | 0
T | 600x1200 Ducting volume damper | No | 50 |  | 0
U | Ø125 Spiral ducting fire damper | No | 50 |  | 0
V | Ø150 Spiral ducting fire damper | No | 50 |  | 0
W | Ø200 Spiral ducting fire damper | No | 50 |  | 0
X | Ø250 Spiral ducting fire damper | No | 50 |  | 0
Y | Ø300 Spiral ducting fire damper | No | 50 |  | 0
Z | Ø350 Spiral ducting fire damper | No | 50 |  | 0
A | Ø400 Spiral ducting fire damper | No | 50 |  | 0
B | Ø500 Spiral ducting fire damper | No | 50 |  | 0
C | Ø600 Spiral ducting fire damper | No | 50 |  | 0
D | Ø710 Spiral ducting fire damper | No | 50 |  | 0
E | Ø800 Spiral ducting fire damper | No | 50 |  | 0
F | Ø1000 Spiral ducting fire damper | No | 50 |  | 0
G | 150x150 Ducting fire damper | No | 50 |  | 0
H | 150x200 Ducting fire damper | No | 50 |  | 0
J | 150x300 Ducting fire damper | No | 50 |  | 0
K | 200x200 Ducting fire damper | No | 50 |  | 0
L | 200x400 Ducting fire damper | No | 50 |  | 0
M | 200x600 Ducting fire damper | No | 50 |  | 0
N | 300x400 Ducting fire damper | No | 50 |  | 0
P | 300x600 Ducting fire damper | No | 50 |  | 0
Q | 300x900 Ducting fire damper | No | 50 |  | 0
R | 400x400 Ducting fire damper | No | 50 |  | 0
S | 400x600 Ducting fire damper | No | 50 |  | 0
T | 400x900 Ducting fire damper | No | 50 |  | 0
U | 500x900 Ducting fire damper | No | 50 |  | 0
V | 600x1000 Ducting fire damper | No | 50 |  | 0
W | 600x1200 Ducting fire damper | No | 50 |  | 0
X | Ø125 Flexible Ducting | m | 50 |  | 0
Y | Ø150 Flexible Ducting | m | 50 |  | 0
Z | Ø200 Flexible Ducting | m | 50 |  | 0
A | Ø250 Flexible Ducting | m | 50 |  | 0
B | Ø300 Flexible Ducting | m | 50 |  | 0
C | Ø350 Flexible Ducting | m | 50 |  | 0
D | Ø400 Flexible Ducting | m | 50 |  | 0
INSULATED DUCTING STRAIGHTS WITH RELAVANT FLANGES (including brackets and hangers)
E | Ø125 Spiral ducting | m | 30 |  | 0
F | Ø150 Spiral ducting | m | 30 |  | 0
G | Ø200 Spiral ducting | m | 30 |  | 0
H | Ø250 Spiral ducting | m | 30 |  | 0
J | Ø300 Spiral ducting | m | 30 |  | 0
K | Ø350 Spiral ducting | m | 30 |  | 0
L | Ø400 Spiral ducting | m | 30 |  | 0
M | Ø500 Spiral ducting | m | 30 |  | 0
N | Ø600 Spiral ducting | m | 30 |  | 0
P | Ø710 Spiral ducting | m | 30 |  | 0
Q | Ø800 Spiral ducting | m | 30 |  | 0
R | Ø1000 Spiral ducting | m | 30 |  | 0
S | 150x150 Ducting | m | 30 |  | 0
T | 150x200 Ducting | m | 30 |  | 0
U | 150x300 Ducting | m | 30 |  | 0
V | 200x200 Ducting | m | 30 |  | 0
W | 200x400 Ducting | m | 30 |  | 0
X | 200x600 Ducting | m | 30 |  | 0
A | 300x400 Ducting | m | 30 |  | 0
B | 300x600 Ducting | m | 30 |  | 0
C | 300x900 Ducting | m | 30 |  | 0
D | 400x400 Ducting | m | 30 |  | 0
E | 400x600 Ducting | m | 30 |  | 0
F | 400x900 Ducting | m | 30 |  | 0
G | 500x900 Ducting | m | 30 |  | 0
H | 600x1000 Ducting | m | 30 |  | 0
J | 600x1200 Ducting | m | 30 |  | 0
K | 800x1000 Ducting | m | 30 |  | 0
L | 800x1200 Ducting | m | 30 |  | 0
M | 1000x1000 Ducting | m | 30 |  | 0
INSULATED DUCTING ACCESSORIES, BENDS, SPIGOTS AND DAMPERS WITH RELAVANT FLANGES ( including brackets and hangers)
N | Ø125 Spiral ducting bend | m | 25 |  | 0
P | Ø150 Spiral ducting bend | m | 25 |  | 0
Q | Ø200 Spiral ducting bend | m | 25 |  | 0
R | Ø250 Spiral ducting bend | m | 25 |  | 0
S | Ø300 Spiral ducting bend | m | 25 |  | 0
T | Ø350 Spiral ducting bend | m | 25 |  | 0
U | Ø400 Spiral ducting bend | m | 25 |  | 0
V | Ø500 Spiral ducting bend | m | 25 |  | 0
W | Ø600 Spiral ducting bend | m | 25 |  | 0
A | Ø710 Spiral ducting bend | m | 25 |  | 0
B | Ø800 Spiral ducting bend | m | 25 |  | 0
C | Ø1000 Spiral ducting bend | m | 25 |  | 0
D | 150x150 Ducting bend | m | 25 |  | 0
E | 150x200 Ducting bend | m | 25 |  | 0
F | 150x300 Ducting bend | m | 25 |  | 0
G | 200x200 Ducting bend | m | 25 |  | 0
H | 200x400 Ducting bend | m | 25 |  | 0
J | 200x600 Ducting bend | m | 25 |  | 0
K | 300x400 Ducting bend | m | 25 |  | 0
L | 300x600 Ducting bend | m | 25 |  | 0
M | 300x900 Ducting bend | m | 25 |  | 0
N | 400x400 Ducting bend | m | 25 |  | 0
P | 400x600 Ducting bend | m | 25 |  | 0
Q | 400x900 Ducting bend | m | 25 |  | 0
R | 500x900 Ducting bend | m | 25 |  | 0
S | 600x1000 Ducting bend | m | 25 |  | 0
T | 600x1200 Ducting bend | m | 25 |  | 0
U | 800x1000 Ducting bend | m | 25 |  | 0
V | 800x1200 Ducting bend | m | 25 |  | 0
W | 1000x1000 Ducting bend | m | 25 |  | 0
X | Ø125 Spiral ducting spigot | m | 25 |  | 0
Y | Ø150 Spiral ducting spigot | m | 25 |  | 0
Z | Ø200 Spiral ducting spigot | m | 25 |  | 0
A | Ø250 Spiral ducting spigot | m | 25 |  | 0
B | Ø300 Spiral ducting spigot | m | 25 |  | 0
C | Ø350 Spiral ducting spigot | m | 25 |  | 0
D | Ø400 Spiral ducting spigot | m | 25 |  | 0
E | Ø500 Spiral ducting spigot | m | 25 |  | 0
F | Ø600 Spiral ducting spigot | m | 25 |  | 0
G | Ø710 Spiral ducting spigot | m | 25 |  | 0
H | Ø800 Spiral ducting spigot | m | 25 |  | 0
J | Ø1000 Spiral ducting spigot | m | 25 |  | 0
K | 150x150 Ducting spigot | m | 25 |  | 0
L | 150x200 Ducting spigot | m | 25 |  | 0
M | 150x300 Ducting spigot | m | 25 |  | 0
N | 200x200 Ducting spigot | m | 25 |  | 0
P | 200x400 Ducting spigot | m | 25 |  | 0
Q | 200x600 Ducting spigot | m | 25 |  | 0
R | 300x400 Ducting spigot | m | 25 |  | 0
S | 300x600 Ducting spigot | m | 25 |  | 0
T | 300x900 Ducting spigot | m | 25 |  | 0
U | 400x400 Ducting spigot | m | 25 |  | 0
V | 400x600 Ducting spigot | m | 25 |  | 0
W | 400x900 Ducting spigot | m | 25 |  | 0
X | 500x900 Ducting spigot | m | 25 |  | 0
Y | 600x1000 Ducting spigot | m | 25 |  | 0
Z | 600x1200 Ducting spigot | m | 25 |  | 0
A | 800x1000 Ducting spigot | m | 25 |  | 0
B | 800x1200 Ducting spigot | m | 25 |  | 0
C | 1000x1000 Ducting spigot | m | 25 |  | 0
D | Cone Ø150 to Ø125 | No | 20 |  | 0
E | Cone Ø200 to Ø150 | No | 20 |  | 0
F | Cone Ø250 to Ø200 | No | 20 |  | 0
G | Cone Ø300 to Ø250 | No | 20 |  | 0
H | Cone Ø350 to Ø300 | No | 20 |  | 0
J | Cone Ø400 to Ø350 | No | 20 |  | 0
K | Cone Ø500 to Ø400 | No | 20 |  | 0
L | Cone Ø600 to Ø500 | No | 20 |  | 0
M | Cone Ø710 to Ø600 | No | 20 |  | 0
N | Cone Ø800 to Ø710 | No | 20 |  | 0
P | Cone Ø1000 to Ø800 | No | 20 |  | 0
Q | Transition piece, ranging between 150x150 - 300x300 | No | 20 |  | 0
R | Transition piece, ranging between 400x400 - 600x1000 | No | 20 |  | 0
S | Transition piece, ranging between 800x1000 - 1000x1200 | No | 20 |  | 0
T | Ø125 Spiral ducting volume damper | No | 20 |  | 0
U | Ø150 Spiral ducting volume damper | No | 20 |  | 0
V | Ø200 Spiral ducting volume damper | No | 20 |  | 0
W | Ø250 Spiral ducting volume damper | No | 20 |  | 0
X | Ø300 Spiral ducting volume damper | No | 20 |  | 0
A | Ø350 Spiral ducting volume damper | No | 20 |  | 0
B | Ø400 Spiral ducting volume damper | No | 20 |  | 0
C | Ø500 Spiral ducting volume damper | No | 20 |  | 0
D | Ø600 Spiral ducting volume damper | No | 20 |  | 0
E | Ø710 Spiral ducting volume damper | No | 20 |  | 0
F | Ø800 Spiral ducting volume damper | No | 20 |  | 0
G | Ø1000 Spiral ducting volume damper | No | 20 |  | 0
H | 150x150 Ducting volume damper | No | 20 |  | 0
J | 150x200 Ducting volume damper | No | 20 |  | 0
K | 150x300 Ducting volume damper | No | 20 |  | 0
L | 200x200 Ducting volume damper | No | 20 |  | 0
M | 200x400 Ducting volume damper | No | 20 |  | 0
N | 200x600 Ducting volume damper | No | 20 |  | 0
P | 300x400 Ducting volume damper | No | 20 |  | 0
Q | 300x600 Ducting volume damper | No | 20 |  | 0
R | 300x900 Ducting volume damper | No | 20 |  | 0
S | 400x400 Ducting volume damper | No | 20 |  | 0
T | 400x600 Ducting volume damper | No | 20 |  | 0
U | 400x900 Ducting volume damper | No | 20 |  | 0
V | 500x900 Ducting volume damper | No | 20 |  | 0
W | 600x1000 Ducting volume damper | No | 20 |  | 0
X | 600x1200 Ducting volume damper | No | 20 |  | 0
Y | Ø125 Spiral ducting fire damper | No | 20 |  | 0
Z | Ø150 Spiral ducting fire damper | No | 20 |  | 0
A | Ø200 Spiral ducting fire damper | No | 20 |  | 0
B | Ø250 Spiral ducting fire damper | No | 20 |  | 0
C | Ø300 Spiral ducting fire damper | No | 20 |  | 0
D | Ø350 Spiral ducting fire damper | No | 20 |  | 0
E | Ø400 Spiral ducting fire damper | No | 20 |  | 0
F | Ø500 Spiral ducting fire damper | No | 20 |  | 0
G | Ø600 Spiral ducting fire damper | No | 20 |  | 0
H | Ø710 Spiral ducting fire damper | No | 20 |  | 0
J | Ø800 Spiral ducting fire damper | No | 20 |  | 0
K | Ø1000 Spiral ducting fire damper | No | 20 |  | 0
L | 150x150 Ducting fire damper | No | 20 |  | 0
M | 150x200 Ducting fire damper | No | 20 |  | 0
N | 150x300 Ducting fire damper | No | 20 |  | 0
P | 200x200 Ducting fire damper | No | 20 |  | 0
Q | 200x400 Ducting fire damper | No | 20 |  | 0
R | 200x600 Ducting fire damper | No | 20 |  | 0
S | 300x400 Ducting fire damper | No | 20 |  | 0
T | 300x600 Ducting fire damper | No | 20 |  | 0
U | 300x900 Ducting fire damper | No | 20 |  | 0
V | 400x400 Ducting fire damper | No | 20 |  | 0
W | 400x600 Ducting fire damper | No | 20 |  | 0
X | 400x900 Ducting fire damper | No | 20 |  | 0
Y | 500x900 Ducting fire damper | No | 20 |  | 0
Z | 600x1000 Ducting fire damper | No | 20 |  | 0
A | 600x1200 Ducting fire damper | No | 20 |  | 0
B | Ø125 Insulated Flexible Ducting | m | 25 |  | 0
C | Ø150 Insulated Flexible Ducting | m | 25 |  | 0
D | Ø200 Insulated Flexible Ducting | m | 25 |  | 0
E | Ø250 Insulated Flexible Ducting | m | 25 |  | 0
F | Ø300 Insulated Flexible Ducting | m | 25 |  | 0
G | Ø350 Insulated Flexible Ducting | m | 25 |  | 0
H | Ø400 Insulated Flexible Ducting | m | 25 |  | 0
MISCELLANEOUS DUCTING ACCESSORIES
J | External ducting insulation - 25mm PU board, fiberglass cover and paint | m2 | 40 |  | 0
K | Painting of ducting, coat primer and coat latex paint | m2 | 40 |  | 0
L | Removal and safe disposal of ducting, ranging Ø125 - Ø400 | m | 40 |  | 0
M | Removal and safe disposal of ducting, ranging Ø500 - Ø1000 | m | 40 |  | 0
N | Removal and safe disposal of ducting , ranging area 150x150 - 400x400 | m | 40 |  | 0
P | Removal and safe disposal of ducting , ranging area 600x600 - 600x1200 | m | 40 |  | 0
PUMPS
Supply & install of new Grundfoss or equal water pump complete with variable speed drives, manifolds, valves, couplings, antivibration mounts, controls, strainers, inertia bases. etc complete as per the specification and drawings
A | Primary Chilled water pumps | No | 2 |  | 0
B | Secondary Chilled water pumps incl VSD | No | 2 |  | 0
C | Condenser water pumps | No | 2 |  | 0
D | Rigging and Assembly of systems on site | Sum | 1 |  | 0
E | Commissioning of systems | Sum | 1 |  | 0
CHILLER AND PUMP RELATED EQUIPMENT
Supply and install fully insulated chilled WATER BUFFER TANKS complete with couplings and fittings as per drawings and specifications
F | Buffer tanks for cold system - 2500L | No | 1 |  | 0
G | Filling tank C/W float valve as per drawings | No | 4 |  | 0
Supply and install BUTTERFLY VALVES
H | 2-way modulating motorised valves - 150 dia | No | 1 |  | 0
J | 2-way motorised on/off valves- 100 dia | No | 4 |  | 0
K | Shut off valves - 150 dia | No | 14 |  | 0
L | Shut off valves - 125 dia | No | 8 |  | 0
M | Shut off valves - 100 dia | No | 16 |  | 0
A | Shut off valves - 80 dia | No | 12 |  | 0
B | Shut off valves - 65 dia | No | 44 |  | 0
C | Shut off valves - 50 dia | No | 44 |  | 0
D | Shut off valves - 40 dia | No | 12 |  | 0
E | Shut off valves - 32 dia | No | 10 |  | 0
F | Shut off valves - 25dia | No | 14 |  | 0
G | Differential Pressure valves | No | 2 |  | 0
H | Non return valves - 150 dia | No | 2 |  | 0
J | Non return valves -100 dia | No | 2 |  | 0
K | Strainers - 150 dia | No | 2 |  | 0
L | Strainers - 100 dia | No | 2 |  | 0
M | Water treatment connection | No | 2 |  | 0
N | Manual drainage logic valve | No | 2 |  | 0
P | Air release valves | No | 40 |  | 0
Supply and install GUAGES and SENSORS as per the specification and drawings
Q | Thermometer | No | 4 |  | 0
R | Super seal socket | No | 20 |  | 0
S | Water pressure differential sensor | No | 16 |  | 0
T | Water temperature sensor | No | 8 |  | 0
Supply and install COLLECTORS (manifolds) for pumpsets
U | Collectors | Sum | 2 |  | 0
Supply and install COUPLINGS and FLANGES
A | Flexible couplings | Sum | 2 |  | 0
B | Any additional couplings and flanges to ensure a fully functional and maintainable system not listed above | Sum | 2 |  | 0
CHILLED WATER PIPING
Supply and install BLACK STEEL CHILLED water straight piping, C/W PIC insulation with painted fibre glass reinforcement
C | Ø 150 | No | 70 |  | 0
D | Ø 125 | No | 4 |  | 0
E | Ø 100 | No | 30 |  | 0
F | Ø 80 | No | 22 |  | 0
G | Ø 65 | No | 100 |  | 0
H | Ø 50 | No | 150 |  | 0
J | Ø 40 | No | 260 |  | 0
K | Ø 32 | No | 185 |  | 0
L | Ø 25 | No | 100 |  | 0
M | Ø 20 | No | 300 |  | 0
N | Ø 15 | No | 20 |  | 0
Supply and install BLACK STEEL CHILLED water Elbow sections, C/W PIC insulation with painted fibre glass reinforcement, as per the specification and drawings
A | Ø 200 | No | 50 |  | 0
B | Ø 150 | No | 21 |  | 0
C | Ø 125 | No | 100 |  | 0
D | Ø 100 | No | 18 |  | 0
E | Ø 80 | No | 50 |  | 0
F | Ø 65 | No | 33 |  | 0
G | Ø 50 | No | 52 |  | 0
H | Ø 40 | No | 37 |  | 0
J | Ø 32 | No | 23 |  | 0
K | Ø 25 | No | 150 |  | 0
L | Ø 20 | No | 200 |  | 0
M | Ø 15 | No | 100 |  | 0
Supply and install GALVANISED STEEL PIPE for Condenser water piping, pipe to be galvanised and painted, as per the specification and drawings
N | Ø 200 | No | 40 |  | 0
P | Ø 150 | No | 30 |  | 0
Q | Ø 125 | No | 30 |  | 0
R | Ø 100 | No | 18 |  | 0
S | Ø 80 | No | 60 |  | 0
T | Ø 65 | No | 33 |  | 0
A | Ø 50 | No | 52 |  | 0
B | Ø 40 | No | 37 |  | 0
C | Ø 32 | No | 23 |  | 0
D | Ø 25 | No | 150 |  | 0
E | Ø 20 | No | 200 |  | 0
F | Ø 15 | No | 67 |  | 0
G | Supply and implementation for the closed circuit Corrosion and Deposit inhibitor as well as a Biocide must also be provided. Including a cleaning, flushing, pre-treatment chemical for the closed circuit. | PS |  |  | 7500
H | Attendance and profit on item above |  | % |  | 0
J | Supply and installation of a new water treatment system for the cooling towers | PS |  |  | 135000
K | Attendance and profit on item above |  | % |  | 0
| Total Carried to Summary Page |  |  | R

## Bill No.21-Electronic Work
FRAMEWORK: Main Bills of Quantities Rev. 1
SECTION | BILL | PAGE NO | Item No | DOC REF |  | UNIT | QTY | RATE | AMOUNT
2 | 1 | 2 |  | 2 | BILL NO. 21
3 | 1 | 146 |  | 144 | ELECTRONIC WORK
3 | 1 | 146 |  | 144 | NOTE: The use of trade names is an indication of a standard acceptable to the Principal Agent. Any other equal alternative product / brand may be used with prior written approval of the Principal Agent
3 | 1 | 146 |  | 144 | NOTE: Tenderers are advised to study the General Preambles for Trades (2017 Edition) before pricing this bill
----------------------------------------
3 | 1 | 146 |  | 144 | GENERAL
3 | 1 | 146 |  | 144 | Method of measurement and Bills of Quantities This bill has been measured according to the Standard System of Measuring Building Work - (Seventh edition) and billed along the guidelines of A.S.A.Q.S. Model Bills of Quantities. Only measured items must be priced and no changes made by the tenderer will be recognised
3 | 1 | 146 |  | 144 | ..........................................
STANDARD PREAMBLES
The "Construction Works: Specifications: General Specification (PW371-A) Edition 2.0" and "Construction Works: Specifications: Particular Specification (PW371-B) Edition 2.0" obtainable on the Public Works Website: http://www.publicworks.gov.za/ under" Forms & Documents; Consultant" s Guidelines" ; Item 2.2.1 and 2.2.2 or from the Departmental Project Manager/Leader, should be read in support and extend the abbreviated bills of quantities descriptions by inter alia referring to SANS construction standards. The Standard Preambles and the Notes in the various trade bills are to apply equally to this section
SUPPLEMENTARY PREAMBLES
Preliminaries and General
Rates for items in their respective trades throughout this entire bills of quantities will be deemed to include for the necessary preliminary and general cost in its entirety as it may apply. The tenderer is referred to Part C2.1 - Pricing Instructions (PG-02.1 EC).
Quantities
The quantities given in the Bill of Quantities are estimates only, and subject to remeasuring during the execution of the work. The Contractor shall obtain the Principal Agent's detailed instructions for all work before ordering any materials or executing work or making arrangements for it.
The Works as finally completed in accordance with the Contract shall be measured and paid for as specified in the Bill of Quantities and in accordance with the General and Special Conditions of Contract, the Standard, Project and Particular Specifications and the Drawings. Unless otherwise stated, items are measured net in accordance with the Drawings, and no allowance has been made for waste.
The validity of the contract will in no way be affected by differences between the quantities in the Bill of Quantities and the quantities finally certified for payment.
3 | 1 | 147 |  | 145 | SURFACE MOUNT CONTROL AND INDICATION EQUIPMENT
3 | 1 | 147 |  | 145 | ANALOGUE ADDRESSABLE FIRE DETECTION PANEL
Supply, deliver and install all necessary equipment and devices for a complete SANS10139:2012 approved Fire Detection & Alarm System.
3 | 1 | 147 | A | 145.A | Complete surface mount analogue Addressable 4 Loop Fire detection Panel including network card and 12V Ah battery back-up | No | 10 |  | 0
3 | 1 | 147 | B | 145.B | Complete surface mount analogue Addressable 2 Loop Fire detection Panel including network card and 12V Ah battery back-up | No | 2 |  | 0
3 | 1 | 147 | C | 145.C | Complete Desktop Computer with system graphics for system head end | No | 3 |  | 0
3 | 1 | 147 | D | 145.B | REMRAD communicator and processor unit for system head end | No | 3 |  | 0
3 | 1 | 147 | E | 145.C | Repeater panel | No | 3 |  | 0
3 | 1 | 147 |  | 145 | DEVICES
Supply, deliver and install all necessary equipment and devices for a complete SANS10139:2012 approved Fire Detection & Alarm System.
3 | 1 | 147 | F |  | Addressable Optical Detector | No | 2000 |  | 0
3 | 1 | 147 | G |  | Addressable Heat Detector | No | 415 |  | 0
3 | 1 | 147 | H |  | Addressable Audible Alarm | No | 415 |  | 0
3 | 1 | 147 | J |  | Addressable Strobe Device | No | 415 |  | 0
3 | 1 | 147 | K |  | Addressable Manual Call point( Red Break glass unit ) with flap | No | 415 |  | 0
|  |  | L |  | Remote LED Indicator (Wall or Ceiling Mount) | No | 200 |  | 0
|  |  | A |  | Detector Bases | No | 400 |  | 0
|  |  | B |  | Strobe Bases | No | 200 |  | 0
|  |  | C |  | Audible Alarm Bases | No | 200 |  | 0
|  |  | D |  | Greenbreak Glass Units | No | 100 |  | 0
|  |  | E |  | Loop Isolator | No | 140 |  | 0
|  |  | F |  | Conventional sounder | No | 140 |  | 0
|  |  | G |  | Conventional beacon | No | 140 |  | 0
|  |  | H |  | Sounder Interface | No | 140 |  | 0
|  |  | J |  | Optical smoke detector with sounder/beacon base | No | 140 |  | 0
|  |  | K |  | Duct Probe consisting of: | No | 5 |  | 0
* Fire detection duct probe with base
* Duct probe tube 2800 mm
* Mounting bracket
* Filter
3 | 1 | 147 |  | 145 | ASPIRATING DETECTION SYSTEM
Supply, deliver and install all necessary equipment and devices for a complete SANS10139:2012 approved Fire Detection & Alarm System.
3 | 1 | 147 | L |  | VESDA Aspirating Panel | No | 3 |  | 0
3 | 1 | 147 | M |  | Boxed 24V DC PSU | No | 3 |  | 0
|  |  | N |  | 12v DC 7 Amp Batteries | No | 3 |  | 0
3 | 1 | 147 | P |  | 25mm Red Capillary Kit with flush air sampling point & tee | No | 10 |  | 0
|  |  | Q |  | Air sampling labels (23mm/4mm Hole x 100) | No | 40 |  | 0
3 | 1 | 147 | R |  | Red ABS 25mm Pipe (3m Length) | No | 40 |  | 0
|  |  | S |  | Red ABS 25mm Socket | No | 40 |  | 0
3 | 1 | 147 | T |  | Red ABS 25mm Elbow | No | 80 |  | 0
|  |  | A |  | Red ABS 25mm End Cap | No | 80 |  | 0
|  |  | B |  | Red ABS 25mm 90 deg Tee | No | 80 |  | 0
|  |  | C |  | Red ABS 25mm Pipe Clip | No | 80 |  | 0
3 | 1 | 147 |  | 145 | GAS SUPPRESSION SYSTEM
Supply, deliver and install all necessary equipment and devices for a complete SANS10139:2012 approved Fire Detection & Alarm System.
3 | 1 | 147 | D |  | 80L 300 bar c/w valve | No | 6 |  | 0
3 | 1 | 147 | E |  | Piping, with saddles and connectors | m | 200 |  | 0
3 | 1 | 147 | F |  | Cylinder labels | No | 100 |  | 0
3 | 1 | 147 | G |  | Discharge hose | m | 100 |  | 0
3 | 1 | 147 | H |  | Release unit | No | 2 |  | 0
|  |  | J |  | Pressure gauge assembly | No | 2 |  | 0
|  |  | K |  | Actuation hose c/w couplings | No | 2 |  | 0
|  |  | L |  | Pilot line bleed valve | No | 2 |  | 0
|  |  | M |  | Manifold c/w couplings and check valves | No | 2 |  | 0
|  |  | N |  | Wall bracket for cylinders c/w cylinder clamps | No | 2 |  | 0
|  |  | P |  | Pressure monitoring cable | m | 400 |  | 0
|  |  | Q |  | Pressure monitoring cable c/w gauge plug | No | 40 |  | 0
|  |  | R |  | Pressure monitoring EOL Plug | No | 100 |  | 0
|  |  | S |  | Nozzle | No | 100 |  | 0
|  |  | T |  | System signage ( entrance door and manual release point ) | No | 40 |  | 0
|  |  | U |  | O&M Manual | No | 20 |  | 0
|  |  | V |  | Pipework and fittings | m | 400 |  | 0
|  |  | A |  | Pressure Relief Venting | No | 10 |  | 0
|  |  | B |  | Room Integrity Test | m3 | 1250 |  | 0
|  |  | C |  | Conventional Optical Smoke Detector | No | 42 |  | 0
|  |  | D |  | Warning Bell | No | 42 |  | 0
|  |  | E |  | Sounder/Strobe | No | 42 |  | 0
|  |  | F |  | Control Panel Battery | No | 10 |  | 0
|  |  | G |  | Control Panel | No | 5 |  | 0
3 | 1 | 147 |  | 145 | VOICE EVACUATION SYSTEM
Supply, deliver and install all necessary equipment and devices for a complete SANS 7240-16 and SANS 7240-19 approved Voice Evacuation System.
3 | 1 | 147 | H |  | Voice Alarm System Amplifier 240W - 6 Zone | No | 3 |  | 0
3 | 1 | 147 | J |  | Stand-by Power Amplifier module | No | 3 |  | 0
3 | 1 | 147 | K |  | Power Amplifier input module | No | 3 |  | 0
3 | 1 | 147 | L |  | Emergency Power supply unit + Batteries | No | 3 |  | 0
3 | 1 | 147 | M |  | Remote Microphone with Active Alarm Button | No | 5 |  | 0
|  |  | N |  | Remote Microphone Extension for remote microphone | No | 5 |  | 0
|  |  | P |  | Ceiling Mount Speaker | No | 50 |  | 0
|  |  | Q |  | Wall Mount Speaker | No | 50 |  | 0
|  |  | R |  | Horn Speaker | No | 35 |  | 0
3 | 1 | 147 |  | 145 | EMERGENCY COMMUNICATION SYSTEM
Supply, deliver and install all necessary equipment and devices for a complete approved Emergency Communication System.
3 | 1 | 147 | A |  | 8 Line Exchange Unit | No | 3 |  | 0
3 | 1 | 147 | B |  | Network Master Handset | No | 7 |  | 0
3 | 1 | 147 | C |  | Type A or Type B Out Station Handset | No | 20 |  | 0
3 | 1 | 147 |  | 145 | FIRE RETARDANT CABLING
3 | 1 | 147 | D |  | PH30 2C 1.0mm² Fire Retardant Cabling | m | 1000 |  | 0
3 | 1 | 147 | E |  | PH120 2C 1.5mm² Fire Retardant Cabling | m | 800 |  | 0
3 | 1 | 147 | F |  | PH120 2C 2.5mm² Fire Retardant Cabling | m | 600 |  | 0
3 | 1 | 147 |  | 145 | FIRE DETECTION EQUIPMENT & SUNDRIES
3 | 1 | 147 | G |  | Door Hold Open Magnets complete with wall or floor universal bracket and armature, manuals release button in protective wall box | No | 30 |  | 0
3 | 1 | 147 | H |  | 12V PSU for Door Hold Open Devices | No | 15 |  | 0
3 | 1 | 147 | J |  | 12V DC 7 Amp batteries | No | 30 |  | 0
3 | 1 | 147 | K |  | Logbook, logbook holder & laminated instructions | No | 5 |  | 0
3 | 1 | 147 | L |  | Output unit for interface with access control doors, sounder & lifts | No | 30 |  | 0
|  |  | M |  | Input Unit for PSU monitoring | No | 30 |  | 0
UPGRADING OF BUILDING MANAGEMENT SYSTEM
|  |  | N |  | Provisional Sum for upgrading of Existing Building Management System |  | PS |  | 3385000
|  |  | P |  | Attendance and profit on item above |  | % |  | 0
LIFE SAFETY ELECTRONICS COMPLIANCE
|  |  | N |  | Provisional Sum for Electronic Compliance Certificates |  | PS |  | 500000
|  |  | P |  | Attendance and profit on item above |  | % |  | 0
[5 empty] | Total Carried to Summary Page |  |  | R

## Bill No.22 Fire Fighting System
FRAMEWORK: Main Bills of Quantities Rev. 01
SECTION | BILL | PAGE NO | Item No | DOC REF |  | UNIT | QTY | RATE | AMOUNT
2 | 1 | 2 |  | 2 | BILL NO. 22
5 | 1 | 184 |  | 177 | FIRE FIGHTING EQUIPMENT AND SYSTEMS
5 | 1 | 184 |  | 177 | NOTE: The use of trade names is an indication of a standard acceptable to the Principal Agent. Any other equal alternative product / brand may be used with prior written approval of the Principal Agent
5 | 1 | 184 |  | 177 | NOTE: Tenderers are advised to study the General Preambles for Trades (2017 Edition) before pricing this bill
..........................................
5 | 1 | 184 |  | 177 | GENERAL
5 | 1 | 184 |  | 177 | Method of measurement and Bills of Quantities This bill has been measured according to the Standard System of Measuring Building Work - (Seventh edition) and billed along the guidelines of A.S.A.Q.S. Model Bills of Quantities. Only measured items must be priced and no changes made by the tenderer will be recognised
5 | 1 | 184 |  | 177 | STANDARD PREAMBLES
5 | 1 | 184 |  | 177 | The "Construction Works: Specifications: General Specification (PW371-A) Edition 2.0" and "Construction Works: Specifications: Particular Specification (PW371-B) Edition 2.0" obtainable on the Public Works Website: http://www.publicworks.gov.za/ under" Forms & Documents; Consultant" s Guidelines" ; Item 2.2.1 and 2.2.2 or from the Departmental Project Manager/Leader, should be read in support and extend the abbreviated bills of quantities descriptions by inter alia referring to SANS construction standards. The Standard Preambles and the Notes in the various trade bills are to apply equally to this section
5 | 1 | 184 |  | 177
5 | 1 | 184 |  | 177
5 | 1 | 184 |  | 177
5 | 1 | 184 |  | 177
5 | 1 | 184 |  | 177 | SUPPLEMENTARY PREAMBLES
5 | 1 | 185 |  | 178 | Preliminaries and General
5 | 1 | 185 |  | 178 | Rates for items in their respective trades throughout this entire bills of quantities will be deemed to include for the necessary preliminary and general cost in its entirety as it may apply. The tenderer is referred to Part C2.1 - Pricing Instructions (PG-02.1 EC).
5 | 1 | 185 |  | 178 | Quantities
5 | 1 | 185 |  | 178 | The quantities given in the Bill of Quantities are estimates only, and subject to remeasuring during the execution of the work. The Contractor shall obtain the Principal Agent's detailed instructions for all work before ordering any materials or executing work or making arrangements for it.
The Works as finally completed in accordance with the Contract shall be measured and paid for as specified in the Bill of Quantities and in accordance with the General and Special Conditions of Contract, the Standard, Project and Particular Specifications and the Drawings. Unless otherwise stated, items are measured net in accordance with the Drawings, and no allowance has been made for waste.
The validity of the contract will in no way be affected by differences between the quantities in the Bill of Quantities and the quantities finally certified for payment.
5 | 1 | 185 |  | 178 | ...................................
5 | 1 | 185 |  | 178
5 | 1 | 185 |  | 178
5 | 1 | 185 |  | 178
5 | 1 | 185 |  | 178
5 | 1 | 185 |  | 178
5 | 1 | 187 |  | 180 | FIRE SPRINKLER SYSTEMS
5 | 1 | 187 |  | 180 | All equipment as per ASIB and/or SABS approved standards. Pro-rata cost to be allowed for connecting/delivery range pipework, fittings, connections and hanging materials. All works to include all associated builders works
|  |  | A |  | Sprinkler, ordinary hazard 68 degC, ceiling | No | 100 |  | 0
|  |  | B |  | Sprinkler, ordinary hazard 68 degC, sidewall | No | 100 |  | 0
|  |  | C |  | Sprinkler, high hazard 79 degC, ceiling | No | 100 |  | 0
|  |  | D |  | Sprinkler, high hazard 79 degC, sidewall | No | 100 |  | 0
|  |  | E |  | Sprinkler, high hazard 141 degC, ceiling | No | 100 |  | 0
|  |  | F |  | Sprinkler, high hazard 141 degC, sidewall | No | 100 |  | 0
|  |  | G |  | Sprinkler, rosette - 2 piece. | No | 100 |  | 0
|  |  | H |  | Sprinkler, guards | No | 100 |  | 0
|  |  | I |  | Sprinkler, spares cabinet | No | 6 |  | 0
|  |  | J |  | Sprinkler, spares | No | 96 |  | 0
|  |  | K |  | Sprinkler, spanner | No | 6 |  | 0
|  |  | L |  | Isolate, drain and fill system | No | 10 |  | 0
VALVE STATIONS AND ICV's
All equipment as per ASIB and/or SABS approved standards. All works to include all associated builders works
|  |  | M |  | Sprinkler valve station, complete incl. manifold (if required), associated ICV's, gauges, alarm valve, gong, isolation valves, etc. | No | 10 |  | 0
|  |  | N |  | Flow switches to sprinkler valve station, incl. wiring | No | 5 |  | 0
|  |  | P |  | Water meter for sprinkler system | No | 2 |  | 0
|  |  | Q |  | Sprinkler system block plans | No | 10 |  | 0
PIPEWORK & FITTINGS
All works to include all associated builders works
|  |  | A |  | Pipe, med m/s 200mm, incl painting | m | 150 |  | 0
|  |  | B |  | Pipe, med m/s 150mm, incl painting | m | 300 |  | 0
|  |  | C |  | Pipe, med m/s 100mm, incl painting | m | 500 |  | 0
|  |  | D |  | Pipe, med m/s 80mm, incl painting | m | 150 |  | 0
|  |  | E |  | Pipe, med m/s 80mm, incl painting | m | 150 |  | 0
|  |  | F |  | Pipe, med m/s 65mm, incl painting | m | 150 |  | 0
|  |  | G |  | Pipe, med m/s 50mm, incl painting | m | 150 |  | 0
|  |  | H |  | Pipe, med m/s 40mm, incl painting | m | 150 |  | 0
|  |  | J |  | Pipe, med m/s 32mm, incl painting | m | 150 |  | 0
|  |  | K |  | Pipe, med m/s 25mm, incl painting | m | 150 |  | 0
|  |  | L |  | Pipe, common drain galv. m/s 65mm | m | 150 |  | 0
|  |  | M |  | Monitored isolating valve, 150mm, incl. associated wiring, etc. | No | 10 |  | 0
|  |  | N |  | Monitored isolating valve, 100mm, incl. associated wiring, etc. | No | 10 |  | 0
|  |  | P |  | Isolating valve, 150mm, incl. water flow switch, test arrangement, pipework, fittings, pipe support, etc. | No | 10 |  | 0
|  |  | Q |  | Isolating valve, 100mm, incl. water flow switch, test arrangement, pipework, fittings, pipe support, etc. | No | 10 |  | 0
TESTING AND COMMISSION
|  |  | R |  | ASIB Inspection & Certification | Lot | 10 |  | 0
FIRE MAINS AND TWIN BOOSTER CONNECTION
All equipment as per SABS approved standards. All costs for connecting, delivery, fittings, connections, bends, junctions and hanging materials to be included. All works to include all associated builders works.
|  |  | A |  | Booster connection, twin brass 100mm, incl. caps and chains | No | 10 |  | 0
|  |  | B |  | Valve, non return 100mm | No | 10 |  | 0
|  |  | C |  | Valve, butterfly 100mm | No | 10 |  | 0
|  |  | D |  | Water meter for hydrant/hose reel system | No | 4 |  | 0
|  |  | E |  | Below ground pipe, HDPE 110mm, solvent welded pressure fittings, incl. trenching and backfilling not exceeding 1m deep | m | 50 |  | 0
|  |  | F |  | Below ground pipe, HDPE 110mm, solvent welded pressure fittings, incl. trenching and backfilling not exceeding 2m deep | m | 50 |  | 0
FIRE HYDRANTS
All equipment as per SABS approved standards. All costs for connecting, delivery, fittings, connections, bends, junctions and hanging materials to be included. All works to include all associated builders works
|  |  | G |  | Hydrant landing valve, brass 100mm, incl cap and chain | No | 30 |  | 0
|  |  | H |  | Pressure gauge, 100mm diameter glycerine filled 1000kPA, incl. stopcock | No | 50 |  | 0
|  |  | J |  | Hydrant landing valve wheel/handle | No | 100 |  | 0
|  |  | K |  | Hydrant landing valve cap, plastic with chain | No | 100 |  | 0
FIRE HOSE REELS
All equipment as per SABS approved standards. All costs for connecting, delivery, fittings, connections, bends, junctions and hanging materials to be included. All works to include all associated builders works
|  |  | A |  | Fire hose reel, c/w 30m hose to EN694 standard, incl. chromium plated stopcock, shut-off nozzle and wall bracket | No | 100 |  | 0
|  |  | B |  | Weatherproof fire hose reel cabinet | No | 20 |  | 0
|  |  | C |  | Stopcock, chromium plated 25mm | No | 50 |  | 0
|  |  | D |  | 30m Hose to EN694 standard | No | 20 |  | 0
|  |  | E |  | Fire hose reel drum, steel, signal red | No | 15 |  | 0
PORTABLE FIRE EXTINGUISHERS
All extinguisher as per SABS approved standard. Extinguishes to be provided each with 25mm thick meranti backing board min. size 150 x 700mm, plugged and screwed to brickwork and all exposed edges bevelled, incl. 1 x coat primer and 2 x coats Signal Red enamel paint. Mounting brackets to be approved in accordance with SABS 810.All works to include all associated builders works
|  |  | F |  | Extinguisher, 2.5kg DCP | No | 50 |  | 0
|  |  | G |  | Extinguisher, 4,5kg DCP | No | 50 |  | 0
|  |  | H |  | Extinguisher, 9kg DCP | No | 50 |  | 0
|  |  | J |  | Extinguisher, 2kg CO2 | No | 50 |  | 0
|  |  | K |  | Extinguisher, 5kg CO2 | No | 50 |  | 0
|  |  | L |  | Extinguisher, 10kg CO2 | No | 50 |  | 0
|  |  | M |  | Weatherproof extinguisher cabinet for 2-off extinguishers. | No | 20 |  | 0
|  |  | A |  | Backing board, 25mm thick meranti backing board min. size 150 x 700mm, plugged and screwed to brickwork and all exposed edges bevelled, incl. 1 x coat primer and 2 x coats Signal Red enamel paint. | No | 200 |  | 0
FIRE BLANKET
All fire blankets as per SABS approved standards.
|  |  | B |  | Fire blanket | No | 20 |  | 0
STATUTORY SIGNAGE
Supply and installation of aluminium framed SABS 1186 approved photoluminescent type signage, incl. fixing, as detailed below. All works to include all associated builders works.
|  |  | C |  | Running man + down arrow, single sided, 190 x 190mm | No | 100 |  | 0
|  |  | D |  | Hydrant + hose reel + down arrow, single sided, 190 x 190mm | No | 100 |  | 0
|  |  | E |  | Hydrant + hose reel + extinguisher + down arrow, single sided, 190 x 190mm | No | 100 |  | 0
|  |  | F |  | FIRE EXIT KEEP CLEAR | No | 50 |  | 0
|  |  | G |  | Internally Illuminated EXIT Signage, 60min battery back-up, green letters | No | 100 |  | 0
FIRE SEALING
The Tenderer's attention is drawn to the Standard Conditions of Sub-Contract applicable to this contract for his responsibilities in regard thereto. Tenderers shall supply all materials, tools and labour necessary for installation of the gap and fire seals, to provide complete and fully functional installations.30, 60 or 120-min fire and smoke rated seals to gaps between brick walls and concrete soffits or columns shall be provided with material as per the Engineers approved specification and details. All works to include all associated builders works
Nullifire M701 fire rated acrylic fire and smoke rated gap seals, or similar approved and certified product, horizontally along top of walls
|  |  | A |  | 0-25mm Thick 30-min seals | m | 750 |  | 0
|  |  | B |  | 0-25mm Thick 60-min seals | m | 750 |  | 0
|  |  | C |  | 0-25mm Thick 120-min seals | m | 750 |  | 0
Nullifire M701 acrylic fire rated mastic fire and smoke rated gap seals, or similar approved and certified product, vertically between brick walls and concrete columns
|  |  | D |  | 0-25mm Thick 30-min seals | m | 750 |  | 0
|  |  | E |  | 0-25mm Thick 60-min seals | m | 750 |  | 0
|  |  | F |  | 0-25mm Thick 120-min seals | m | 750 |  | 0
KBS' panel seal and 'Flamastic' coating or other equal and approved fire and smoke rated penetration seals through slabs
|  |  | G |  | 110mm Diameter 60-min uPVC pipe sleeves | No | 300 |  | 0
|  |  | H |  | 110mm Diameter 120-min uPVC pipe sleeves | No | 300 |  | 0
|  |  | J |  | 160mm Diameter 60-min uPVC pipe sleeves | No | 350 |  | 0
|  |  | A |  | 160mm Diameter 120-min uPVC pipe sleeves | No | 250 |  | 0
60-min Fire wrapping of electrical cabling penetrations through brick walls
|  |  | B |  | Dia 20 mm cable | m | 250 |  | 0
|  |  | C |  | Dia 40 mm cable | m | 250 |  | 0
|  |  | D |  | Dia 80 mm cable | m | 250 |  | 0
120-min Fire wrapping of electrical cabling penetrations through brick walls
|  |  | E |  | Dia 20 mm cable | m | 250 |  | 0
|  |  | F |  | Dia 40 mm cable | m | 250 |  | 0
|  |  | G |  | Dia 80 mm cable | m | 250 |  | 0
Panel seals to service shafts
|  |  | H |  | 30-min seals | m² | 250 |  | 0
|  |  | J |  | 60-min seals | m² | 248 |  | 0
|  |  | K |  | 120-min seals | m² | 179 |  | 0
5 | 1 |  |  |  | Total Carried to Summary Page |  |  | R

## Bill No. 23 - LPG
Item No |  | QTY | UNIT | RATE | AMOUNT
BILL NO. 23
LPG SYSTEM
NOTE: The use of trade names is an indication of a standard acceptable to the Principal Agent. Any other equal alternative product / brand may be used with prior written approval of the Principal Agent
NOTE: Tenderers are advised to study the General Preambles for Trades (2017 Edition) before pricing this bill
..........................................
STANDARD PREAMBLES
The "Construction Works: Specifications: General Specification (PW371-A) Edition 2.0" and "Construction Works: Specifications: Particular Specification (PW371-B) Edition 2.0" obtainable on the Public Works Website: http://www.publicworks.gov.za/ under" Forms & Documents; Consultant" s Guidelines" ; Item 2.2.1 and 2.2.2 or from the Departmental Project Manager/Leader, should be read in support and extend the abbreviated bills of quantities descriptions by inter alia referring to SANS construction standards. The Standard Preambles and the Notes in the various trade bills are to apply equally to this section
SUPPLEMENTARY PREAMBLES
Preliminaries and General
Rates for items in their respective trades throughout this entire bills of quantities will be deemed to include for the necessary preliminary and general cost in its entirety as it may apply. The tenderer is referred to Part C2.1 - Pricing Instructions (PG-02.1 EC).
Quantities
The quantities given in the Bill of Quantities are estimates only, and subject to remeasuring during the execution of the work. The Contractor shall obtain the Principal Agent's detailed instructions for all work before ordering any materials or executing work or making arrangements for it.
The Works as finally completed in accordance with the Contract shall be measured and paid for as specified in the Bill of Quantities and in accordance with the General and Special Conditions of Contract, the Standard, Project and Particular Specifications and the Drawings. Unless otherwise stated, items are measured net in accordance with the Drawings, and no allowance has been made for waste.
The validity of the contract will in no way be affected by differences between the quantities in the Bill of Quantities and the quantities finally certified for payment.
Method of Measurement
Method of measurement and Bills of Quantities This section has been measured according to the Standard System of Measuring Building Work - (Seventh edition) and billed along the guidelines of A.S.A.Q.S. Model Bills of Quantities. Only measured items must be priced and no changes made by the tenderer will be recognised
Pricing The tenderer must price each item in this section individually and no changes made by the tenderer shall be recognised Where inclusive items are measured and priced, the contractor must on request, supply full details of the components and prices making up the inclusive items. If the contractor does not supply such details and prices within fourteen days after having been requested to do so, the Quantity Surveyor will determine such at his own discretion
COPPER TUBING (incld. painting and galvanized brackets)
A | 28 mm diameter | m | 500 |  | 0
B | 22 mm diameter | m | 300 |  | 0
C | 15 mm diameter | m | 250 |  | 0
D | 12 mm diameter | m | 350 |  | 0
E | 10 mm diameter | m | 50 |  | 0
COPPER BENDS (incld. painting and galvanized brackets)
F | 42 mm diameter | Each | 100 |  | 0
G | 35 mm diameter | Each | 8 |  | 0
H | 28 mm diameter | Each | 50 |  | 0
J | 22 mm diameter | Each | 9 |  | 0
K | 15 mm diameter | Each | 123 |  | 0
L | 12 mm diameter | Each | 3 |  | 0
M | 10 mm diameter | Each | 2 |  | 0
COPPER TEE Pieces (incld. painting and galvanized brackets)
N | 42 mm diameter | Each | 9 |  | 0
P | 35 mm diameter | Each | 50 |  | 0
Q | 28 mm diameter | Each | 12 |  | 0
R | 22 mm diameter | Each | 50 |  | 0
S | 15 mm diameter | Each | 6 |  | 0
T | 12 mm diameter | Each | 30 |  | 0
U | 10 mm diameter | Each | 50 |  | 0
ISOLATING VALVE BOX
A | Valve Box - 3 Valve | Each | 5 |  | 0
B | Main Shut-off Valve Box - 3 Valve | Each | 1 |  | 0
ISOLATING VALVES
C | 28 mm diameter | Each | 10 |  | 0
D | 22 mm diameter | Each | 10 |  | 0
E | 15 mm diameter | Each | 10 |  | 0
F | 12 mm diameter | Each | 10 |  | 0
SUNDRY
G | Cutting in of the new gas system into the exiting mains. | Each | 1 |  | 0
H | Pressure regulators | Each | 5 |  | 0
J | Automatic changeover manifolds | Each | 5 |  | 0
K | LPG Gas alarm Panel | Each | 5 |  | 0
L | All electrical panels and controls | Each | 5 |  | 0
M | TEST AND COMMISSION | Each | 5 |  | 0
N | FIRST DELIVERY | Each | 1 |  | 0
P | DEFECTS LIABILITY | Each | 1 |  | 0
| SUB-TOTAL | - | - | R | 0 | -
| BUILDER'S WORK |  | % |  | 0
| Total Carried to Summary Page |  |  | R | 0

## Bill No.24-Provisional Amounts
Item No |  | UNIT | QTY | RATE | AMOUNT
BILL NO. 24
PROVISIONAL SUMS
NOTE: All Provisional and Prime Cost Amounts are NET i.e.: there is no cash discount
NOTE: Under no circumstances may any Prime Cost - Provisional Amount, etc. be extended at an amount lower than the amount given in the Bill
-----------------------------
LEATHER REPAIR CORRECTIVE MAINTENANCE
A | Provisional Sum for Leather Repairs Corrective Maintenance |  | PS |  | 4800000
B | Attendance and profit on item above |  | % |  | 0
MINOR WORKS CAPITAL PROJECTS
C | Provisional Sum for Minor Works Capital Projects |  | PS |  | 12900000
D | Attendance and profit on item above |  | % |  | 0
| Total Carried to Summary Page |  |  | R
A
B
C
D
E
F
G
H
J
K
L
M
N
P
A
B
C
D
E
F
G
H
J
K
L
M
N
P
Q
R
S
A
B
C
D
E
F
G
H
J
K
L
M
N
[6 empty] | 40% | 0
[6 empty] | 40% | 0
[6 empty] | 40% | 0
[6 empty] | 40% | 0
A
B
C
D
E
F
G
H
J
K
L
M
N
P
Q
R
A
B
C
D
E
F
G
H
J
K
L
M
N
P
Q
R
S
T
U
A
B
C
D
E
F
G
H
J
K
L
M
N
P
Q
R
S
T
A
B
C
D
E
F
G
H
J
K
L
M
N
P
Q
R
S
A
B
C
D
E
A
B
C
D
E
F
G
H
J
K
A
B
C
D
E
F
G
H
J
K
L
M
A
B
C
D
E
F
G
H
J
K
L
M
N
P
Q
R
A
B
C
D
E
F
G
H
J
K
L
M
A
B
C
D
E
F
G
H
J
K
L
M
N
A
B
C
D
E
F
G
H
J
K
L
M
N
P
Q
R
S
T
U
A
B
C
D
E
F
G
H
J
K
L
A
B
C
D
E
F
G
H
J
K
L
M
A
B
C
D
E
F
G
H
J
K
L
M
N
P
A
B
C
D
E
F
A
B
C
D
E
F
G
H
J
K
L
M
A
B
C
D
E
F
G
H
J
K
L
M
N
A
B
C
D
E
F
G
H
J
K
L
M
N
P
A
B
C
D
E
F
G
H
J
K
A
B
C
D
E
F
G
H
J
K
L
A
B
C
D
E
F
G
H
J
K
L
A
B
C
D
E
F
G
H
J
K
L
M
N
A
B
C
D
E
F
G
H
J
K
L
A
B
C
D
E
F
G
A
B
C
D
E
F
G
H
J
K
L
M
N
P
Q
A
B
C
D
E
F
G
H
J
K
A
B
C
D
E
F
G
H
J
K
L
A
B
C
D
E
F
G
H
J
K
L
A
B
C
A
B
C
D
E
F
G
H
J
K
L
M
N
P
A
B
A
B
C
D
E
F
G
H
J
K
A
B
C
D
E
F
G
H
J
K
L
M
N
P
Q
A
B
C
D
E
F
G
H
J
K
L
M
N
P
Q
R
A
B
C
D
E
F
A
B
C
A
B
C
D
E
F
G
H
J
A
B
C
D
E
F
A
B
C
D
E
F
G
H
J
K
A
B
C
D
E
A
B
C
D
E
F
G
H
J
K
A
B
C
D
E
F
G
H
A
B
C
D
E
A
B
C
D
E
F
G
H
J
K
L
M
N
P
A
B
C
D
E
F
G
H
J
K
L
M
N
P
Q
R
A
B
C
D
E
F
G
H
J
K
L
M
N
P
A
B
C
D
E
F
G
H
J
K
L
M
N
A
B
C
D
E
F
G
H
J
A
B
A
B
C
D
E
F
G
H
J
K
L
M
N
P
Q
A
B
C
D
E
F
G
H
J
K
L
M
N
P
Q
A
B
C
D
E
A
B
C
D
E
F
G
H
J
K
L
A
B
C
D
E
F
G
H
J
K
L
M
N
A
B
C
D
A
B
C
D
E
F
G
H
J
A
B
C
D
E
F
G
H
A
B
C
D
E
F
G
A
B
C
D
E
F
G
H
J
K
L
M
A
B
C
D
E
F
A
B
C
D
E
F
A
B
C
D
E
F
G
H
A
B
C
D
E
F
G
H
J
K
L
M
N
P
Q
A
B
C
D
E
F
G
H
J
K
L
M
N
P
A
B
C
D
E
F
G
H
J
K
L
A
B
C
D
E
F
G
H
J
K
A
B
C
D
E
F
A
B
C
D
E
F
G
H
J
K
L
M
N
P
A
B
C
D
E
F
G
H
J
K
L
M
N
A
B
A
B
C
D
E
F
G
H
J
K
L
M
N
P
Q
R
S
A
B
C
D
E
F
G
H
J
K
L
M
N
P
Q
R
S
T
U
V
W
A
B
C
D
E
F
G
H
J
K
L
M
N
P
Q
R
S
T
U
A
B
C
D
E
F
G
H
J
K
L
M
N
P
Q
R
S
T
A
B
C
D
E
F
G
H
J
K
L
M
N
P
Q
R
S
T
U
V
A
B
C
D
E
F
G
H
J
K
L
M
N
P
A
B
C
D
E
F
G
H
J
K
L
M
N
P
Q
R
S
A
B
C
D
E
F
G
H
J
K
L
M
A
B
A
B
C
D
E
F
G
H
A
B
C
D
E
F
G
H
J
A
B
C
D
E
F
G
H
J
K
L
M
N
P
A
B
C
D
E
F
G
H
J
A
B
C
D
E
F
G
H
J
K
A
A
B
C
D
E
F
G
H
J
K
L
A
B
C
D
E
F
G
H
J
K
L
M
N
P
Q
A
B
C
D
E
F
G
H
J
K
A
B
C
D
E
F
G
H
J
K
L
M
N
P
A
B
C
D
E
F
G
H
J
K
A
B
C
D
E
F
G
H
J
K
A
B
C
D
E
F
G
H
J
K
A
B
C
D
E
A
B
C
D
E
F
G
H
J
K
L
A
B
C
D
E
F
G
H
J
K
L
M
N
P
Q
A
B
C
D
E
F
G
H
J
K
L
M
N
P
Q
R
A
B
C
D
E
F
G
H
J
K
L
M
N
P
Q
R
S
T
A
B
C
D
E
F
G
H
J
K
L
M
N
P
Q
R
S
T
U
V
W
A
B
C
D
E
F
G
H
J
K
L
M
N
P
Q
A
B
C
D
E
F
G
H
J
K
L
M
N
P
Q
R
S
A
B
C
D
E
F
G
H
J
K
L
M
N
P
Q
R
S
T
U
V
W
A
B
C
D
E
F
G
H
J
K
L
M
N
P
Q
A
B
C
D
E
F
G
H
J
K
L
M
N
P
Q
R
S
A
B
C
D
E
F
G
A
B
C
D
E
F
G
H
J
K
L
M
N
P
Q
R
S
T
U
A
B
C
D
E
F
G
H
J
K
L
M
N
P
Q
R
A
B
C
D
E
F
G
H
J
K
L
M
N
P
Q
R
S
A
B
C
D
E
F
G
H
J
K
L
M
N
P
Q
R
A
B
C
D
E
F
G
H
J
K
L
M
N
P
A
B
C
D
E
F
G
H
J
K
L
M
N
P
Q
R
S
T
U
A
B
C
D
E
F
G
H
J
K
L
M
N
P
Q
R
S
T
A
B
C
D
E
F
G
H
J
K
L
A
B
C
D
E
F
G
H
J
K
L
M
N
P
Q
R
A
B
C
D
E
F
G
H
J
K
L
M
N
P
Q
R
S
A
B
C
D
E
F
G
H
J
K
L
M
N
P
Q
R
A
B
C
D
E
F
G
H
J
K
L
M
N
P
Q
A
B
C
D
E
F
G
H
J
K
L
M
N
P
A
B
C
D
E
F
G
H
J
K
L
M
N
P
Q
R
S
A
B
C
D
E
F
G
H
J
K
L
M
N
P
Q
R
S
T
U
A
B
C
D
E
F
G
H
J
K
L
M
N
P
Q
R
S
T
A
B
C
D
E
F
G
H
J
K
A
B
C
D
E
F
G
H
J
K
L
M
N
A
B
C
D
E
F
G
H
A
B
C
D
E
F
G
H
J
K
L
M
N
P
Q
R
S
T
A
B
C
D
E
F
G
H
J
K
L
A
B
C
D
E
F
G
H
J
K
L
M
N
P
Q
R
A
B
C
D
E
F
G
H
J
K
L
M
N
A
B
C
D
E
F
A
B
C
D
E
F
G
H
J
K
L
M
A
B
C
D
E
F
G
H
J
K
L
M
A
B
C
D
E
F
G
H
A
B
C
D
E
F
G
H
J
K
L
M
N
P
Q
A
B
C
D
E
F
G
1
2
3
4
5
6