## DCS WESTVILLE-BoQ
DCS: WESTVILLE CORRECTIONAL SERVICE CENTRE: INSTALLATION OF FACILITIES FOR PEOPLE WITH DISABILITIES
Item |  |  | Quantity | Rate | Amount
SECTION 1
BILL 1
PRELIMINARIES
1 | Preliminaries | Item | 1 |  | 0
| CARRIED TO FINAL SUMMARY |  |  | R | 0
-30-
SECTION No. 2
BILL No. 1
ALTERATIONS (PROVISIONAL)
NOTE: Tenderers are advised to study (PW371) the 'Specification of Materials and Methods to be Used' before pricing this bill
SUPPLEMENTARY PREAMBLES
Items, materials or methods
Items, materials or methods to be used specified by trade names or catalogue numbers are only an indication of the quality required. The use of trade names for items, materials or methods shall also mean - or other approved - on the condition that prior approval is obtained from the architect
General
In taking down and removing existing work, the utmost care shall be observed to prevent any structural or other damages to the remaining portions of the building and the Contractor shall provide all shoring, needling, strutting, etc. to ensue the stability of all structures during the alteration work.
The Contractor shall cover up and protect from injury or damage all work not removed and shall make good at his own expense any damage that may occur. Special care shall be exercised during the progress of the work to ensure that any electrical installations, water supply pipes, telephone and other services which may be encountered are not interfered with and notice shall be given to the Representative/Agent if any disconnection or alterations become necessary. Water supply pipes, drains, and other services that may be encountered and found necessary to disconnect or cut, are to be effectively stopped off and any necessary new connections made with and including the proper fittings to the satisfaction of the Representative /Agent, to whom due notice shall be given of all alterations to existing services.
| Carried to Collection |  |  | R | 0
Section 2
Bill 1
Alteration (Provisional)
-31-
The Contractor shall take all precautions necessary to prevent any nuisance from dust whilst carrying out the work.
All dimensions given in this Bill are approximate dimensions and shall be checked on site before ordering any materials or items. No claims in this regard will be entertained
Materials from the Alterations
Materials to be recovered from the alterations (except where described as to be re-used or to be handed over to the Employer) will become the property of the Contractor, who may allow credit in respect thereof where provided for in the "Final Summary". Such material shall not be re-used in new work without the written permission of the Representative / Agent.
Materials described as "removed" shall be removed from site immediately.Materials described as "hand over to the Employer", shall be carefully dismantled where necessary, neatly stored under cover on site where directed and protected from damage, until required.. Materials described as "set aside for re-use" shall be carefully dismantled where necessary, cleaned, neatly stored under cover and protected from damage until required for re-use. Any damage caused to such materials during removal, storage or refixing shall be made good at the Contractor's expense.
Materials described as "hand over to the Employer", shall be carefully dismantled where necessary, neatly stored under cover on site where directed and protected from damage, until required.. Materials described as "set aside for re-use" shall be carefully dismantled where necessary, cleaned, neatly stored under cover and protected from damage until required for re-use. Any damage caused to such materials during removal, storage or refixing shall be made good at the Contractor's expense.
Disposal of Debris, etc.
The Contractor shall be responsible for the removal from the site of all materials, debris and rubbish resulting from the alterations.
| Carried to Collection |  |  | R
Section 2
Bill 1
Alteration (Provisional)
-32-
Making Good Damaged Work
The Contractor shall make good in all trades to existing work where damaged or disturbed through the alterations with all necessary new materials to match existing.
Forming New Openings or Altering Openings in Existing Walls.
Where new openings are formed or openings altered in existing walls, the wall above the opening shall be broken out and a new brick, in-situ concrete or prestressed concrete lintel inserted, complete with all necessary reinforcement, formwork, turning piece, etc., the jambs and portions of openings as described shall be built up with new brickwork or blockwork properly toothed and bonded to existing, cavities of hollow walls shall be built solid where necessary and finishes shall be made good all round and into reveals as described.
Building up Openings
Where existing openings are given in number as built up, the existing surfaces all round shall be prepared as necessary, brickwork or blockwork properly toothed and bonded to existing, wedged up to underside of existing lintel and finishes shall be made good on both sides as described.
(WORK GROUP 102)
Materials from the Alterations handed over to DCS
Materials removed under this section, that is still in good condition, should be removed as described under "hand over to Employer" and handed over to the Westville DCS Maintenance Department. Item rates and the calculation for credit on the Final Summary must take this into account.
TEMPORARY BARRIERS, SCREENS, ETC
Temporary barriers, screens, etc including removal
1 | Temporary shade cloth screen 2m high of 70% shade cloth including gumpole posts, supports, fixing, etc | m | 130 |  | 0
| Carried to Collection |  |  | R | 0
Section 2
Bill 1
Alteration (Provisional)
-33-
REMOVAL OF EXISTING WORK
Breaking up and removing
2 | Bituminous road surfacing not exceeding 50mm thick | m2 | 43 |  | 0
3 | 110 x 220mm Brick paving | m2 | 22 |  | 0
4 | Precast concrete kerbing including backfilling and compaction | m | 30 |  | 0
Breaking up and removing mass concrete
5 | Steps and ramps | m3 | 10 |  | 0
6 | 100mm Thick slabs | m2 | 19 |  | 0
7 | 100mm Thick surface bed including clay tile finish | m2 | 4 |  | 0
Breaking up and removing reinforced concrete, including cutting off and removing reinforcement, temporary support and barrier around area to be demolished
8 | 3720 x 1060mm Portion of 250mm thick cantilever slab 3m above ground level | No | 1 |  | 0
9 | 3720 x 1060mm Portion of 250mm thick cantilever slab 6m above ground level | No | 1 |  | 0
Breaking down and removing brickwork etc
10 | Half brick wall | m2 | 94 |  | 0
11 | One brick wall | m2 | 46 |  | 0
12 | One brick wall and set aside face bricks for re-use in building up of openings (elsewhere) | m2 | 3 |  | 0
13 | 330mm Brick wall | m2 | 2 |  | 0
14 | Stone pitching to embankment | m2 | 19 |  | 0
Taking out and removing doors, windows, etc. from brickwork to be demolished and hand over to the Employer
15 | Timber single door frame not exceeding 2,5m2 from half brick wall | No | 4 |  | 0
| Carried to Collection |  |  | R | 0
Section 2
Bill 1
Alteration (Provisional)
-34-
16 | Timber single door frame not exceeding 2,5m2 from half brick wall and set aside and reinstall in new position (elsewhere measured) | No | 5 |  | 0
17 | Glazed steel windows not exceeding 2,5m2 from one brick walls | No | 1 |  | 0
18 | Glazed steel windows exceeding 5m² and not exceeding 7,5m² from one brick walls | No | 2 |  | 0
Taking out and removing doors, windows, etc., hand over to the Employer and prepare to receive new doorframes, doors and windows (elsewhere) including making good plaster on both sides (making good of paintwork elsewhere measured)
19 | Timber double door and frame exceeding 2,5m² and not exceeding 5m² from one brick wall | No | 2 |  | 0
Taking out and removing windows, doors, etc including sills, lintels, etc., hand over to the Employer and build up openings in brick walls including making good of cement plaster on both sides (making good paintwork elsewhere)
20 | Timber door and frame 813 x 2032mm high overall from one brick walls | No | 1 |  | 0
21 | Glazed steel window 2000 x 510mm high overall from one brick walls | No | 1 |  | 0
Taking out and removing windows, doors, etc including sills, lintels, etc, hand over to the Employer and build up openings in brick walls including making good of cement plaster on one side and face brick finish to match the existing on the other side (making good paintwork elsewhere)
22 | Timber door and frame 813 x 2400mm high overall from one brick walls | No | 2 |  | 0
23 | Timber double door and frame 1670 x 2150mm high overall from one brick walls and leave opening 1511 x 1540mm high for new window (elsewhere measured) | No | 1 |  | 0
24 | Glazed steel window 1100 x 2740mm high overall from one brick walls and leave opening 1022 x 654mm high for new window (elsewhere measured) | No | 1 |  | 0
| Carried to Collection |  |  | R | 0
Section 2
Bill 1
Alteration (Provisional)
-35-
Taking out and removing windows, doors, etc including sills, lintels, etc., hand over to the Employer and build up openings in brick walls including making good of cement plaster on one side and face brick finish, with face bricks from the demolitions, on the other side (making good paintwork elsewhere)
25 | Glazed steel window 710 x 2 600mm high overall from 270mm cavity wall | No | 1 |  | 0
Taking out and removing windows, doors, etc including sills, lintels, etc., hand over to the Employer and partially build up and enlarge openings in brick walls including making good of cement plaster on both sides (making good paintwork elsewhere)
26 | Timber door and steel door frame 813 x 2032mm high overall from half brick wall and set aside to be build into new opening elsewhere, break out 500mm brickwork to one side and brick up 400mm wide opening to other side to leave opening 950 x 2032mm high for new door | No | 1 |  | 0
27 | Timber door and steel door frame 813 x 2032mm high overall from half brick wall and break out 500mm brickwork to one side and brick up 300mm wide opening to other side to leave opening for new door 950 x 2032mm high (elsewhere measured) (LI) | No | 1 |  | 0
28 | Timber door and steel door frame 813 x 2032mm high overall from one brick wall and set aside door to be fitted to new door frame (elsewhere) and brick up opening and leave opening for new window 600 x 1200mm high (elsewhere measured) | No | 1 |  | 0
Taking out and removing windows, doors, etc including sills, lintels, etc., hand over to the Employer and enlarge openings in brick walls including making good of cement plaster on both sides (making good paintwork elsewhere)
29 | Timber door and steel door frame 813 x 2032mm high overall from half brick wall and enlarge opening for new door 950 x 2032mm high (elsewhere measured) | No | 5 |  | 0
30 | Timber door and steel door frame 813 x 2032mm high overall from one brick wall and enlarge opening for new door 950 x 2032mm high (elsewhere measured) | No | 5 |  | 0
| Carried to Collection |  |  | R | 0
Section 2
Bill 1
Alteration (Provisional)
-36-
ROOFS, FLOORS, CEILINGS, ETC.
Taking down and removing roofs, floors, panelling, ceilings, partitions, etc. and hand over re-usable material to the Employer
31 | Gypsum plasterboard ceilings including cornices, timber brandering, etc | m2 | 7 |  | 0
32 | Suspended ceilings including cornices, hangers, etc | m2 | 48 |  | 0
JOINERY FITTINGS, ETC.
Taking out and removing sundry joinery work, fittings, etc. and hand over re-usable material to the Employer
33 | Timber bumper rails not exceeding 300mm wide from wall complete with brackets and make good finishes disturbed | m | 60 |  | 0
34 | Timber shelving not exceeding 300mm wide from wall complete with all supports, cleats or/and framework and make good all finishes disturbed | m | 38 |  | 0
35 | Timber wall cupboard 3000 x 300 x 600mm high | No | 1 |  | 0
36 | L-shaped timber floor cupboard 3750 x 600 x 900mm high | No | 1 |  | 0
37 | Timber sink cupboard 1800 x 600 x 900mm high, including sink and disconnecting waste pipe (new trap and connecting to new waste pipe elsewhere) | No | 1 |  | 0
FLOOR COVERINGS
Taking up and removing wood block floor coverings, vinyl floor coverings, carpets, etc and preparing screeds for new floor coverings
38 | Vinyl asbestos or asphalt tile floor coverings including timber skirtings (New screeds and floor finishes elsewhere measured) | m2 | 123 |  | 0
39 | 75mm High timber skirting from wall | m | 6 |  | 0
IRONMONGERY
Taking out and removing ironmongery
40 | Paper towel dispensar | No | 2 |  | 0
| Carried to Collection |  |  | R | 0
Section 2
Bill 1
Alteration (Provisional)
-37-
41 | Rear or side paraplegic grab rails | No | 3 |  | 0
METALWORK
Taking out sundry metalwork including making good of finishes and hand ovr re-usable material to the Employer
42 | Take off and remove 1400mm long x 900mm high handrail | No | 1 |  | 0
43 | Take off and remove 50mm diameter x 1500mm long pipe handrail including two brackets bolted to wall | No | 1 |  | 0
44 | Take off and remove 2000mm long x 900mm high handrail including two posts | No | 1 |  | 0
45 | Take off and set aside 4590 x 900mm high handrail consisting of two rails and three stanchions, cut and remove 1500mm length from rails and re-install handrail in existing position including new expansion bolts | No | 1 |  | 0
46 | Cut opening size 950 x 2100mm high in existing security screen for new gate (elsewhere measured) | No | 1 |  | 0
47 | Cut opening size 1510 x 1070mm high in security screen for new gate (elsewhere measured) | No | 1 |  | 0
48 | Take off and remove sliding gate from 813 x 2032mm door and make good finishes | No | 1 |  | 0
49 | Take off and remove steel gate size 950 x 2120mm high from existing frame and prepare to receive new gate (elsewhere measured) | No | 1 |  | 0
50 | Adjust bottom of steel security gate to suit new raised floor level | No | 1 |  | 0
Service steel windows, clean and service handles, stays, etc and lubricate hinges with an approved lubricant and leave in good working order
51 | Glazed steel window not exceeding 2,5m² | No | 3 |  | 0
| Carried to Collection |  |  | R | 0
Section 2
Bill 1
Alteration (Provisional)
-38-
PLASTER AND WALL FINISHES
Hacking up/off and removing ceramic tile floor and wall finishes including removing mortar bed or backing and preparing concrete or brick surfaces for new screed, plaster or tile finishes
52 | Ceramic tiles to floors | m2 | 33 |  | 0
53 | Tiles to walls | m2 | 115 |  | 0
SANITARY FITTINGS, PLUMBING, ETC
Taking out and removing sanitary fittings, etc including disconnecting from piping, prepare to receive new fitting (elsewhere) and making good all finishes disturbed and hand over re-usable material to the Employer
54 | Remove 15mm tap from hand wash basin and prepare to receive new taps (elsewhere measured) | No | 2 |  | 0
55 | Vitreous china wash hand basin | No | 14 |  | 0
56 | Vitreous china wash hand basin, set aside for re-use (elsewhere) | No | 1 |  | 0
57 | Vitreous china WC pan with low level cistern | No | 14 |  | 0
58 | Vitreous china bowl urinal complete with flush valve and pipe | No | 2 |  | 0
GLAZING
Taking out and removing glass and mirrors
59 | Mirrors from wall including making good plaster finish | No | 1 |  | 0
PREPARATORY WORK TO EXISTING SURFACES
60 | Hacking faces of existing plaster and painted walls to provide key to receive new tiles (elsewhere measured) | m2 | 204 |  | 0
61 | Hacking faces of existing concrete surface beds to provide key to receive new screeds or ramps (elsewhere measured) | m2 | 86 |  | 0
| Carried to Collection |  |  | R | 0
Section 2
Bill 1
Alteration (Provisional)
-39-
MAKING GOOD OF FINISHES, ETC
Making good internal cement plaster
62 | Walls where half brick wall was removed | m | 48 |  | 0
Making good cement screeds
63 | Floors where half brick walls was removed | m | 35 |  | 0
OPENINGS THROUGH EXISTING WALLS, ETC.
Breaking out for and forming openings through brick walls for new doors and frames including necessary precast concrete lintols and making good plaster on both sides and into reveals and with 20MPa concrete thresholds with steel trowelled finish (new doors and frames and making good paintwork elsewhere)
64 | Opening for door with steel frame 813 x 2 032mm high overall through half brick wall | No | 1 |  | 0
65 | Opening for door with steel frame 813 x 2 032mm high overall through one brick wall | No | 2 |  | 0
66 | Opening for door with steel frame 950 x 2 032mm high overall through half brick wall | No | 1 |  | 0
67 | Opening for door with steel frame 950 x 2 032mm high overall through one brick wall | No | 4 |  | 0
REPAIRS TO ROAD SURFACING
68 | Repair bitumen road surfacing in small areas against foundation walls with premix bitumen to match the existing levels | m2 | 6 |  | 0
| Carried to Collection |  |  | R | 0
Section 2
Bill 1
Alteration (Provisional)
-40-
COLLECTION
| Total from page |  | 31 |  | 0
| Total from page |  | 32 |  | 0
| Total from page |  | 33 |  | 0
| Total from page |  | 34 |  | 0
| Total from page |  | 35 |  | 0
| Total from page |  | 36 |  | 0
| Total from page |  | 37 |  | 0
| Total from page |  | 38 |  | 0
| Total from page |  | 39 |  | 0
| Total from page |  | 40 |  | 0
| Carried to Summary of Section 2 |  |  | R | 0
Section 2
Bill 1
Alteration (Provisional)
-41-
SECTION No. 2
BILL No. 2
FOUNDATIONS (PROVISIONAL)
NOTE: Tenderers are advised to study (PW371) the 'Specification of Materials and Methods to be Used' before pricing this bill
SUPPLEMENTARY PREAMBLES
Items, materials or methods
Items, materials or methods to be used specified by trade names or catalogue numbers are only an indication of the quality required. The use of trade names for items, materials or methods shall also mean - or other approved - on the condition that prior approval is obtained from the architect
Nature of ground
A soils investigation has been carried out on site by the engineer and the report is annexed to these Bills of Quantities. Descriptions of excavations shall be deemed to include all ground conditions classifiable as "pickable material" described in the above report and where conditions of a more difficult character are indicated these are separately measured
Filling supplied by the contractor
The Contractor must ensure that the material from the quarry that he is basing his rate on conforms to the required minimum specification. Rates for items that include clearing and filling must include for multiple handling and transport thereof on site
Excavation depths
Unless otherwise described, all excavation depths shall be taken from the average reduced, natural or filled ground level
| Carried to Collection |  |  | R
Section 2
Bill 2
Foundations (Provisional)
-42-
Carting away of excavated material
Descriptions of carting away of excavated material shall be deemed to include loading excavated material onto trucks directly from the excavations or, alternatively, from stock piles situated on the building site
Filling
Notwithstanding the reference to prescribed multiple handling in clause 1 page 6 of the Standard System of Measuring Building Work, prices for filling and backfilling shall include for all selection and any multiple handling of material
Subterranean water
No information regarding subterranean water is available. The Contractor must acquaint himself of the presence and depth of subterranean water and allow therefore in his prices
CPAP WORK GROUP
Unless otherwise stated all items in this bill will be Work Group 104
DEMOLITIONS ETC
Taking down and set aside to re-install
1 | Take down and remove flag pole complete with concrete base, set aside and re-install in new position complete with new 600 x 600 x 1000mm deep 25MPa concrete base, including excavations, carting away, anchor bolts, etc. | No | 1 |  | 0
SITE CLEARANCE, ETC
Site clearance
2 | Digging up and removing rubbish, debris, vegetation, hedges, shrubs and trees not exceeding 200mm girth, bush, etc | m2 | 112 |  | 0
| Carried to Collection |  |  | R | 0
Section 2
Bill 2
Foundations (Provisional)
-43-
EXCAVATION, ETC
Open face excavation in soft material over sloping site
3 | Open face excavation to form platform under parking areas etc and depositing excavated material over site including haulage not exceeding 1km from perimeter of excavations | m3 | 5 |  | 0
Excavation in earth not exceeding 2m deep
4 | To reduce levels under floors (LI) | m3 | 6 |  | 0
5 | Trenches | m3 | 63 |  | 0
6 | Holes | m3 | 2 |  | 0
Extra over trench and hole excavations in earth for breaking up and removing
7 | Soft rock | m3 | 17 |  | 0
8 | Hard rock | m3 | 9 |  | 0
Extra over trench excavations in earth for breaking up and removing:
9 | Brickwork | m3 | 16 |  | 0
10 | Unreinforced concrete | m3 | 8 |  | 0
Extra over all excavations for carting away
11 | Surplus material from excavations and/or stock piles on site to a dumping site to be located by the contractor | m3 | 56 |  | 0
Risk of collapse of excavations
12 | Sides of trench and hole excavations not exceeding 1,5m deep | m2 | 179 |  | 0
Keeping excavations free from water
13 | Keeping excavations free from mud and all water other than from subterranean sources | Item |  |  | 0
| Carried to Collection |  |  | R | 0
Section 2
Bill 2
Foundations (Provisional)
-44-
FILLING, ETC
Earth filling obtained from the excavations and/or prescribed stock piles on site compacted to 90% Mod AASHTO density
14 | Backfilling to trenches, holes, etc | m3 | 19 |  | 0
Imported G5 material in accordance with SANS 1200 DM, supplied by the contractor and brought onto site, compacted in layers not exceeding 150mm thick to 95% Mod AASHTO density
15 | Under floors, steps, pavings, etc | m3 | 87 |  | 0
Coarse river sand filling
16 | Under floors, etc | m3 | 6 |  | 0
Compaction of surfaces
17 | Compaction of ground surface under floors, etc including scarifying for a depth of 150mm, breaking down oversize material, adding suitable material where necessary and compacting to 90% Mod AASHTO density | m2 | 139 |  | 0
Prescribed density tests on filling
18 | Modified AASHTO Density test | No | 26 |  | 0
PROTECTION AGAINST TERMITES
Soil insecticide
19 | Under floors, etc including forming and poisoning shallow furrows against foundation walls, etc and filling in furrows and ramming | m2 | 124 |  | 0
20 | To bottoms and sides of trenches etc | m2 | 286 |  | 0
(WORK GROUP 110)
CONCRETE, FORMWORK AND REINFORCEMENT
| Carried to Collection |  |  | R | 0
Section 2
Bill 2
Foundations (Provisional)
-45-
General
The costs of making, storing and testing of concrete test cubes as required under clause 7 "Tests" of SABS 1200 G shall include the cost of providing cube moulds necessary for the purpose, for testing costs and for submitting reports on the tests tothe architect. The testing shall be undertaken by an independent firm or institution nominated by the contractor to the approval of the architect. (Test cubes are measured separately)
The vertical strutting shall be carried down to such construction as is sufficiently strong to afford the required support without damage and shall remain in position until the newly constructed work is able to support itself.
Formwork to sides of bases, pile caps, ground beams, etc will only be measured where it is prescribed by the engineer for design reasons. Formwork necessitated by irregularity or collapse of excavated faces will not be measured and the cost thereof shall be deemed to be included in the allowance for taking the risk of collapse of the sides of the excavations, provision for which is made in "Earthworks"
UNREINFORCED CONCRETE CAST AGAINST EXCAVATED SURFACES
15Mpa concrete
21 | Surface blinding under footings and bases | m3 | 5 |  | 0
35Mpa concrete
22 | Strip footings | m3 | 31 |  | 0
23 | Bases | m3 | 1 |  | 0
REINFORCED CONCRETE CAST ON/IN FORMWORK
35Mpa concrete
24 | Columns in foundations | m3 | 0.1 |  | 0
TEST BLOCKS
25 | Making and testing 150 x 150 x 150mm concrete strength test cube | No | 42 |  | 0
| Carried to Collection |  |  | R | 0
Section 2
Bill 2
Foundations (Provisional)
-46-
(WORK GROUP 111)
FORMWORK CLASS F1 (ORDINARY FINISH)
Formwork to sides
26 | Rectangular columns in foundations | m2 | 2 |  | 0
27 | Steppings in foundations | m2 | 1 |  | 0
(WORK GROUP 114)
REINFORCING
High tensile steel bar reinforcing
28 | 10mm Diameter bars | t | 0.01 |  | 0
29 | 12mm Diameter bars | t | 2.65 |  | 0
30 | 16mm Diameter bars | t | 0.01 |  | 0
(WORK GROUP 116)
BRICKWORK
SUPPLEMENTARY PREAMBLES
Sizes in descriptions
Where sizes in descriptions are given in brick units, "one brick" shall represent the length and "half brick" the width of a brick
Samples
Samples of all masonry building units, except those for walls described as "load bearing", shall consist of a minimum of 6 units. Samples of building units to be used in walls described as "load bearing" shall consist of 30 units from every 30 000 units delivered to site
Brickwork of NFX bricks (14 MPa nominal compressive strength) in class I mortar
31 | One brick (230mm) walls | m2 | 107 |  | 0
32 | One-and-a-half brick (330mm) walls | m2 | 16 |  | 0
| Carried to Collection |  |  | R | 0
Section 2
Bill 2
Foundations (Provisional)
-47-
BRICKWORK SUNDRIES
Brickwork reinforcement
33 | 150mm Wide reinforcement built in horizontally in foundation | m | 1234 |  | 0
(WORK GROUP 142)
EXTERNAL PLASTER
1-4 Cement plaster finished with a steel trowel on brickwork:
34 | On walls | m2 | 18 |  | 0
(WORK GROUP 152)
PAINTWORK
PAINTWORK, ETC TO NEW WORK
ON PLASTER, ETC.
Prepare and apply two coats textured acrylic paint
35 | On external walls | m2 | 18 |  | 0
| Carried to Collection |  |  | R | 0
Section 2
Bill 2
Foundations (Provisional)
-48-
COLLECTION
| Total from page |  | 42 |  | 0
| Total from page |  | 43 |  | 0
| Total from page |  | 44 |  | 0
| Total from page |  | 45 |  | 0
| Total from page |  | 46 |  | 0
| Total from page |  | 47 |  | 0
| Total from page |  | 48 |  | 0
| Carried to Summary of Section 2 |  |  | R | 0
Section 2
Bill 2
Foundations (Provisional)
-49-
SECTION No. 2
BILL No. 3
CONCRETE, FORMWORK AND REINFORCEMENT
NOTE: Tenderers are advised to study (PW371) the 'Specification of Materials and Methods to be Used' before pricing this bill
SUPPLEMENTARY PREAMBLES
Items, materials or methods
Items, materials or methods to be used specified by trade names or catalogue numbers are only an indication of the quality required. The use of trade names for items, materials or methods shall also mean - or other approved - on the condition that prior approval is obtained from the architect
General
The costs of making, storing and testing of concrete test cubes as required under clause 7 "Tests" of SABS 1200 G shall include the cost of providing cube moulds necessary for the purpose, for testing costs and for submitting reports on the tests to the architect. The testing shall be undertaken by an independent firm or institution nominated by the contractor to the approval of the architect. (Test cubes are measured separately)
Breeze concrete shall consist of twelve parts clean dry furnace ash, free from coal or other foreign matter, to one part cement (12:1), the ash graded up to particles which will pass a 16,5mm ring from a minimum which fails to pass a 4,75mm mesh. The finer materials from the screening are to be first mixed with the cement into a mortar and the ash added afterwards and thoroughly incorporated
The vertical strutting shall be carried down to such construction as is sufficiently strong to afford the required support without damage and shall remain in position until the newly constructed work is able to support itself.
| Carried to Collection |  |  | R
Section 2
Bill 3
Concrete, Formwork & Reinforcement
-50-
Formwork to sides of bases, pile caps, ground beams, etc will only be measured where it is prescribed by the engineer for design reasons. Formwork necessitated by irregularity or collapse of excavated faces will not be measured and the cost thereof shall be deemed to be included in the allowance for taking the risk of collapse of the sides of the excavations, provision for which is made in "Earthworks"
(WORK GROUP 110)
UNREINFORCED CONCRETE CAST ON/IN FORMWORK
30Mpa concrete
1 | Steps | m3 | 0.4 |  | 0
REINFORCED CONCRETE
30Mpa concrete
2 | Surface beds cast in panels on waterproofing | m3 | 7 |  | 0
3 | Ramps | m3 | 13 |  | 0
4 | Thickening to edge of surface bed 115 x 35mm deep, including all necessary excavation, trimmings, etc. | m | 7 |  | 0
REINFORCED CONCRETE CAST ON/IN FORMWORK
35Mpa concrete
5 | Columns | m3 | 0.3 |  | 0
40Mpa concrete
6 | Slabs including beams and inverted beams | m3 | 14 |  | 0
CONCRETE TESTING
TEST BLOCKS
7 | Making and testing 150 x 150 x 150mm concrete strength test cube (Provisional) | No | 60 |  | 0
| Carried to Collection |  |  | R | 0
Section 2
Bill 3
Concrete, Formwork & Reinforcement
-51-
CONCRETE SUNDRIES
Finishing top surfaces of concrete smooth with a wood float
8 | Surface beds, slabs, etc | m2 | 95 |  | 0
9 | Surface beds, slabs, etc slight falls | m2 | 124 |  | 0
Finishing to top surfaces of concrete and roll with a sponge roller to a non-slip finish:
10 | Surface beds, slabs, etc | m2 | 1 |  | 0
11 | Surface beds, slabs, etc to falls | m2 | 31 |  | 0
Angle section structural support
12 | 150 x 150 x 10mm Angle section structural support anchored to existing structure with Y16 chemical anchors at 400mm centres including drilling of holes into concrete or brickwork | m | 3 |  | 0
(WORK GROUP 111)
ROUGH FORMWORK (Degree of accuracy II)
Formwork to sides
13 | Edges, risers, ends and reveals not exceeding 300mm high or wide | m | 27 |  | 0
SMOOTH FORMWORK (DEGREE OF ACCURACY II)
Smooth formwork to sides
14 | Rectangular columns | m2 | 5 |  | 0
15 | Beams | m2 | 2 |  | 0
16 | Inverted beams above concrete | m2 | 6 |  | 0
17 | Edges, risers, ends and reveals not exceeding 300mm high or wide | m | 56 |  | 0
Smooth formwork to soffits
18 | Slabs propped up exceeding 1,5m and not exceeding 3,5m high | m2 | 42 |  | 0
| Carried to Collection |  |  | R | 0
Section 2
Bill 3
Concrete, Formwork & Reinforcement
-52-
Boxing in to smooth finish formwork to form
19 | 110mm Diameter opening through 150mm thick wall | No | 1 |  | 0
20 | 15 x 15mm Horizontal chases or grooves in soffit of slab along edge to form drip | m | 17 |  | 0
MOVEMENT JOINTS, ETC
Two layers of 3 ply malthoid laid loose on top as slip joints between horizontal concrete and brick surfaces including cement mortar bed
21 | Not exceeding 300mm wide | m | 57 |  | 0
Expansion joints with bitumen impregnated softboard between vertical concrete or brick surfaces
22 | 10mm Joints not exceeding 300mm high | m | 247 |  | 0
(WORK GROUP 114)
REINFORCEMENT (PROVISIONAL)
High tensile steel bar reinforcing
23 | 10mm Diameter bars | t | 1.52 |  | 0
24 | 16mm Diameter bars | t | 0.1 |  | 0
Fabric reinforcement
25 | Type 395 fabric reinforcement in concrete slabs | m2 | 12 |  | 0
26 | Type 617 fabric reinforcement in concrete slabs | m2 | 23 |  | 0
27 | Type 888 fabric reinforcement in concrete slabs | m2 | 189 |  | 0
| Carried to Collection |  |  | R | 0
Section 2
Bill 3
Concrete, Formwork & Reinforcement
-53-
COLLECTION
| Total from page |  | 50 |  | 0
| Total from page |  | 51 |  | 0
| Total from page |  | 52 |  | 0
| Total from page |  | 53 |  | 0
| Carried to Summary of Section 2 |  |  | R | 0
Section 2
Bill 3
Concrete, Formwork & Reinforcement
-54-
SECTION No. 2
BILL No. 4
MASONRY
NOTE: Tenderers are advised to study (PW371) the 'Specification of Materials and Methods to be Used' before pricing this bill
SUPPLEMENTARY PREAMBLES
Items, materials or methods
Items, materials or methods to be used specified by trade names or catalogue numbers are only an indication of the quality required. The use of trade names for items, materials or methods shall also mean - or other approved - on the condition that prior approval is obtained from the architect
BRICKWORK
(WORK GROUP 116)
Sizes in descriptions
Where sizes in descriptions are given in brick units, "one brick" shall represent the length and "half brick" the width of a brick
Hollow walls, etc
Descriptions of hollow walls shall be deemed to include leaving every fifth perpend of the bottom course of the external skin open as a weep hole
Face bricks
Face bricks shall be ordered timeously to obtain uniformity in size and colour
Pointing
Descriptions of pointing to face brickwork, lintels, copings, etc shall be pointed with ruled horizontal and vertical joints
| Carried to Collection |  |  | R
Section 2
Bill 4
Masonry
-55-
Brickwork Bond
All brickwork shall be laid in stretcher bond unless otherwise stated
Wire ties
All wire ties are to be 250 x 20 x 3mm thick galvanised vertical twisted ties
Hollow walls, etc.
Descriptions of hollow walls shall be deemed to include leaving every fifth perpend of the bottom course of the external skin open as a weep hole. Walls in two skins described as "bagged and sealed" shall be deemed to include having the outer face of the inner skin bagged with 1:6 cement and sand mixture and sealed with two coats "Brixeal" bitumen emulsion waterproof coating.
BRICKWORK
Brickwork of 'Corobrik NFP' bricks in Class II mortar:
1 | Half brick walls | m2 | 72 |  | 0
2 | Half brick wall in lining to concrete including wire ties | m2 | 4 |  | 0
3 | One brick walls | m2 | 160 |  | 0
4 | 250mm Hollow walls of two half brick skins including wire ties | m2 | 6 |  | 0
5 | One brick kerbs 100mm high | m | 8 |  | 0
Brickwork of NFX bricks in class I mortar in loadbearing walls, etc
6 | One brick walls | m2 | 99 |  | 0
BRICKWORK SUNDRIES
Bagging of 1:3 cement and sand mixture
7 | On brick surfaces and between skins of brickwork | m2 | 219 |  | 0
| Carried to Collection |  |  | R | 0
Section 2
Bill 4
Masonry
-56-
Brickwork reinforcement
8 | 75mm Wide reinforcement built in horizontally | m | 211 |  | 0
9 | 150mm Wide reinforcement built in horizontally | m | 812 |  | 0
Prestressed fabricated lintels
10 | 110 x 75mm Lintels in lengths not exceeding 3m | m | 48 |  | 0
Turning pieces
11 | 220mm Wide turning piece to lintels, etc | m | 10 |  | 0
FACE BRICKWORK
Face brickwork in "Corobrik Firelight Satin (FBX)" or other approved face bricks with recessed horizontal and vertical joints
12 | Extra over brickwork for face brickwork in foundations (Provisional) | m2 | 13 |  | 0
13 | Extra over brickwork for face brickwork | m2 | 130 |  | 0
14 | Fair cutting and fitting around pipe not exceeding 100mm diameter (Provisional) | No | 18 |  | 0
15 | Fair cutting and fitting around pipe exceeding 100mm and not exceeding 200mm diameter (Provisional) | No | 12 |  | 0
Brick-on-edge header course copings, sills, etc of "Corobrik Firelight Satin (FBX)" face bricks with recessed joints on all exposed faces
16 | Lintel course in one brick wall pointed on 110mm wide projecting soffit and one side | m | 5 |  | 0
17 | 220mm Wide single cant brick-on-edge header course pointed on top and sides | m | 17 |  | 0
18 | 220mm Wide bull nose sill set sloping and slightly projecting | m | 4 |  | 0
NUTEC-CEMENT/FIBRE-CEMENT WINDOW SILLS
Natural grey sills in single lengths bedded in class I mortar including metal fixing lugs etc
19 | 10 x 150mm Wide sills set flat and slightly projecting | m | 3 |  | 0
| Carried to Collection |  |  | R | 0
Section 2
Bill 4
Masonry
-57-
QUARRY TILE CILLS OF APPROVED COLOUR BEDDED AND JOINTED IN CEMENT MORTAR AND NEATLY POINTED WITH 6mm WIDE HALF ROUND JOINTS IN COLOURED CEMENT MORTAR
240 x 115 x 11.5mm Quarry tiles on concrete with continuous joints in both directions and pointed on all exposed surfaces
20 | 150mm Wide sill of one row of tiles set sloping and slightly projecting | m | 5 |  | 0
PRECAST CONCRETE
222 x 106 x 50mm Paving of "Corobrik Burgundy" paving bricks with butt joints on 25mm thick river sand bed treated with an approved weed killer at the rate of 50 gram per square metre and with sand and cement mixture swept into joints and hosed down
21 | Paving in "Herringbone" bond to falls | m2 | 15 |  | 0
Precast concrete (25 MPa) finished smooth on exposed surfaces including bedding, jointing and pointing
22 | 150 x 300mm High kerbs (SANS 927 fig 3) with 150 x 150 x 300mm unreinforced concrete haunching at back of each joint, including excavation, backfilling, etc. | m | 14 |  | 0
23 | 150 x 300mm High raking kerbs (SANS 927 fig 3) with 150 x 150 x 300mm unreinforced concrete haunching at back of each joint, including excavation, backfilling, etc. | m | 17 |  | 0
| Carried to Collection |  |  | R | 0
Section 2
Bill 4
Masonry
-58-
COLLECTION
| Total from page |  | 55 |  | 0
| Total from page |  | 56 |  | 0
| Total from page |  | 57 |  | 0
| Total from page |  | 58 |  | 0
| Carried to Summary of Section 2 |  |  | R | 0
Section 2
Bill 4
Masonry
-59-
SECTION No. 2
BILL No. 5
WATERPROOFING
NOTE: Tenderers are advised to study (PW371) the 'Specification of Materials and Methods to be Used' before pricing this bill
SUPPLEMENTARY PREAMBLES
Items, materials or methods
Items, materials or methods to be used specified by trade names or catalogue numbers are only an indication of the quality required. The use of trade names for items, materials or methods shall also mean - or other approved - on the condition that prior approval is obtained from the architect
(WORK GROUP 120)
DAMPPROOFING OF WALLS AND FLOORS
One layer of 375 micron embossed damp proof course
1 | In walls | m2 | 46 |  | 0
One layer of 250 micron USB green waterproof sheeting sealed at laps with pressure sensitive tape
2 | Under surface beds | m2 | 127 |  | 0
3 | Vertically against walls | m2 | 124 |  | 0
WATERPROOFING TO ROOFS
SUPPLEMENTARY PREAMBLES
| Carried to Collection |  |  | R | 0
Section 2
Bill 5
Waterproofing
-60-
Waterproofing:
Waterproofing of roofs shall be laid under a ten year guarantee. Waterproofing to roofs shall be laid to even falls to outlets etc with necessary ridges, hips and valleys. Descriptions of sheet or membrane waterproofing shall be deemed to include additional labour to turn-ups and turn-downs
Waterproofing to roofs shall be laid to even falls to outlets etc with necessary ridges, hips and valleys. Descriptions of sheet or membrane waterproofing shall be deemed to include additional labour to turn-ups and turn-downs.
Derbigum waterproofing is to be laid in accordance with Derbigum's Code of Practice by an Approved Derbigum Contractor.
Preparation of substrata: Screeded roof surfaces shall be firm, dry and clean. Corners shall be coved or arris rounded. All surfaces to receive Derbigum are to be fully primed with a solvent based bitumen primer.
One layer Derbigum SP4 waterproofing membrane sealed by means of 'torchfusion' or Coldbond 90 adhesive with 75mm side laps and 100mm end laps, laid under a ten-year guarantee, to receive paint or stone protection (elsewhere) complete with stripping of existing waterproofing membrane and making good of existing surfaces (Provisional)
4 | On flat roofs | m2 | 23 |  | 0
5 | On walls | m2 | 5 |  | 0
6 | Sealing edges to brickwork or concrete including 10mm polysulphide joint | m | 20 |  | 0
7 | Additional membrane and sealing into 100mm diameter outlet | No | 1 |  | 0
JOINT SEALANTS, ETC
Two-part grey polyurethane sealing compound including backing cord, bond breaker, primer, etc
8 | 8 x 10mm in vertical expansion joints | m | 247 |  | 0
Clear silicone sealant
9 | In joints between tops and walls | m | 6 |  | 0
| Carried to Collection |  |  | R | 0
Section 2
Bill 5
Waterproofing
-61-
COLLECTION
| Total from page | 60 |  |  | 0
| Total from page | 61 |  |  | 0
| Carried to Summary of Section 2 |  |  | R | 0
Section 2
Bill 5
Waterproofing
-62-
SECTION No. 2
BILL No. 6
CARPENTRY AND JOINERY
NOTE: Tenderers are advised to study (PW371) the 'Specification of Materials and Methods to be Used' before pricing this bill
SUPPLEMENTARY PREAMBLES
Items, materials or methods
Items, materials or methods to be used specified by trade names or catalogue numbers are only an indication of the quality required. The use of trade names for items, materials or methods shall also mean - or other approved - on the condition that prior approval is obtained from the architect
Particle board:
Particle board shall comply with the following specifications: a) SABS 1300 Particle board: exterior and flooring type b) SABS 1301 Particle board: interior type
Joinery:
Descriptions of frames shall be deemed to include frames, transomes, mullions, rails, etc
Descriptions of hardwood joinery shall be deemed to include pelleting of bolt holes
| Carried to Collection |  |  | R
Section 2
Bill 6
Carpentry and Joinery
-63-
Specification for fixing
Unless otherwise described, all carpentry and joinery work must be securely fixed with all timber components nailed. Other methods of fixing are specifically described as follows: (i) the term "bolted" means fixing with bolts, bolts and holes are measured elsewhere. (ii) the term "pinned" or "nailed" means fixing with nails, hardened steel nails or wire nails as required, to and including hardwood plugs in brickwork or concrete. (iii) the term "plugged and screwed" means fixing with screws to and including patent fibre or plastic plugs in brickwork or concrete. (iv) the term "plugged and pelleted" means plugged as previously described, screwed with heads of screws sunken and pelleted with pellets of the same type of wood.
Pretreatment of timber
All timber including scaffolding, formwork, etc. used on site shall be free of borer or other beetle and termite infection. All permanent softwood fixed in buildings shall be treated against borer, etc. in accordance with Government Notice R451 of 1969-03- 28 using Class B or C preservative. The type of preservative used shall be appropriate to the use of the timber. Any prescribed treatment shall comply with SABS 05
When treated timbers are cut, the cut surfaces shall be effectively brushed with at least two coats of preservative solution.
| Carried to Collection |  |  | R
Section 2
Bill 6
Carpentry and Joinery
-64-
(WORK GROUP 126)
SKIRTINGS
Wrot Red Meranti
1 | 20 x 75mm Skirting including 19mm quadrant bead plugged to wall | m | 252 |  | 0
DOORS, ETC
Existing solid flush panel doors and timber frame from demolitions (elsewhere) set up and built into new position
2 | 40mm Door 813 x 2 032mm high | No | 7 |  | 0
Solid flush panel doors with sapele veneer on both sides hung to steel frames
3 | 40mm Door 813 x 2 032mm high | No | 1 |  | 0
4 | 40mm Door 950 x 2 032mm high | No | 23 |  | 0
SPECIAL DOORS
Fire Rated Doorset in strict accordance with the manufacturers instructions and in compliance with SANS 1253S and carrying the relevant SABS mark for a 60min fire rating with 3.6mm treated commercial ply or masonite suitable for painting on both sides. Including intumescent strip to top of door, hardwood edges and hinged to suitable steel frame (elsewhere)
5 | Class B single fire door size 813 x 2032mm high overall prepared to receive door protection (elsewhere measured) | No | 3 |  | 0
6 | Double fire door size 1500 x 2032mm high overall in 950 x 2032mm and 486 x 2032mm leaves with flush meeting stiles and prepared to receive door protection (elsewhere measured) | No | 1 |  | 0
7 | Double fire door size 1900 x 2032mm high overall in two leaves with flush meeting stiles and two 450 x 600mm view panels complete with 6mm safety glass, glazing beads, etc. and prepared to receive door protection (elsewhere measured) | No | 1 |  | 0
| Carried to Collection |  |  | R | 0
Section 2
Bill 6
Carpentry and Joinery
-65-
PREAMBLES TO JOINERY WORK
Joinery
Descriptions of frames shall be deemed to include frames, transomes, mullions, rails, etc
Descriptions of hardwood joinery shall be deemed to include pelleting of bolt holes
Worktops
To be "Rustenburg" granite rounded front edge
Blockboard
To be 16mm thick "Melawood 34" with white finish
Edge strip
Edge strip to shelving, etc. where measured to be 6 x 16mm "Melamine" edge strips glued on
FITTINGS
Descriptions for the following joinery fittings, etc., shall be deemed to include all ironmongery, metalwork, paint finishes, laminated finishes, etc., and for assembling and installing complete.
Type references to fittings:
The Type references to the various units are included for purposes of identification and for an indication of the general nature of the fittings required, Tenderers are referred to Drawings issued with these bills of quantities. The fittings depicted in these drawings are indicative of the general nature of the fittings required.
Fittings:
The fittings generally have been measured in modules and the Type references after each module refer to the fittings of which they form a part.
The general shape, size, details and specification of the units are shown on the drawings and Tenderers shall allow in their rates for the full intent of the work described and shown on the drawings.
| Carried to Collection |  |  | R
Section 2
Bill 6
Carpentry and Joinery
-66-
Worktops:
The worktops shall be supported on cupboard or drawer units or on metal leg/brackets and free ends shall be supported on and including bearers fixed to walls or adjacent fittings. (Cupboard units, drawer units and metal leg/brackets are included with the relevant item).
Note: The stated height of the cupboard units, etc., under worktops includes the thickness of the worktop only (excluding the splashback over).
The rate for formica or similar finish to particle board, etc. must also include for a balancing veneer on the other side and for formica edge strips on all exposed edges
Dimensions:
The stated dimensions of units described as L-shaped on plan or U-shaped on plan are the extreme dimensions of the component, i.e. the overall length measured over the external face.
The dimensions of cupboards, lockers, storage units, etc., are stated in the following order :- width x depth x height.
JOINERY FITTINGS
The Tenderer is referred to Drawing at the back of these Bills of Quantities
KITCHEN COUNTERS, CUPBOARDS, ETC.
Timber cupboards and counters units with 30 x 610mm "Rustenburg" granite worktops, complete with ironmongery, finishes, etc:
8 | Floor cupboard 1 800mm x 560mm deep x 900mm high with four doors (Block C - Dwg 3313-C-001) | No | 1 |  | 0
9 | Floor cupboard 2 660mm x 560mm deep x 900mm high with five doors and four drawers (Block C - Dwg 3313-C-001) | No | 1 |  | 0
10 | Wall cupboard 2 660mm x 300mm deep x 600mm high with six doors (Block C - Dwg 3313-C-001) | No | 1 |  | 0
| Carried to Collection |  |  | R | 0
Section 2
Bill 6
Carpentry and Joinery
-67-
BUILT IN CUPBOARD UNITS
Built in cupboards, with 16mm white melamine supawood shelving, doors and dividers, etc:
11 | Built in cupboard unit 1500mm wide, 550mm deep and 2450mm high with sliding doors (Block D - Dwg 3313-D-001) | No | 2 |  | 0
| Carried to Collection |  |  | R | 0
Section 2
Bill 6
Carpentry and Joinery
-68-
COLLECTION
| Total from page |  | 63 |  | 0
| Total from page |  | 64 |  | 0
| Total from page |  | 65 |  | 0
| Total from page |  | 66 |  | 0
| Total from page |  | 67 |  | 0
| Total from page |  | 68 |  | 0
| Carried to Summary of Section 2 |  |  | R | 0
Section 2
Bill 6
Carpentry and Joinery
-69-
SECTION No. 2
BILL No. 7
CEILINGS, PARTITIONS AND ACCESS FLOORING
NOTE: Tenderers are advised to study (PW371) the 'Specification of Materials and Methods to be Used' before pricing this bill
SUPPLEMENTARY PREAMBLES
Items, materials or methods
Items, materials or methods to be used specified by trade names or catalogue numbers are only an indication of the quality required. The use of trade names for items, materials or methods shall also mean - or other approved - on the condition that prior approval is obtained from the architect
Fixing:
Items described as "nailed" shall be deemed to be fixed with hardened steel nails or pins or shot pinned to brickwork or concrete
Items described as "plugged" shall be deemed to include screwing to fibre, plastic or metal plugs at not exceeding 600mm centres, and where described as "bolted" the bolts have been measured elsewhere
Ceilings
Unless otherwise described ceilings shall be deemed to be horizontal
| Carried to Collection |  |  | R
Section 2
Bill 7
Ceilings, Partitions And Access Flooring
-70-
(WORK GROUP 128)
CEILINGS, ETC
NAILED UP CEILINGS
6,4mm 'Rhino' gypsum plasterboard with H-profile coated steel jointing strips:
1 | Ceilings including 38 x 38mm sawn softwood brandering at 400mm centres and at all perimeter edges. | m2 | 7 |  | 0
Gypsum plasterboard cornices
2 | 75mm Coved cornices glued to walls and ceiling with adhesive | m | 15 |  | 0
SUSPENDED CEILINGS
Proprietary suspended ceilings
NOTE:
Electrical light fittings, diffusers, panels, etc generally are "lay in" units of the same dimensions as the suspension grid described and allowance must be made accordingly for their support inclusive of any flexibility in setting out that may be required (ceiling panels have not been deducted and pricing is to take cognisance thereof)
Embossed white vinyl clad ceiling tiles size 1 195 x 595 x 6mm thick laid on white exposed tee suspension system comprising T38 main tees at 600mm centres with T24/38 cross tees between each tile, hold-down clips, etc., all suspended with galvanised 4mm diameter suspension rod and hook with spring clip and T-suspension plate at centres not exceeding 1200mm in both directions. (Suspension rods attched to steel purlins with 25 x 25 x 25 x 1,6mm angle section cleats, bolted to steel purlins).
3 | Ceilings suspended not exceeding 1m below concrete slabs | m2 | 90 |  | 0
Cornices to suspended ceilings
4 | 47 x 35mm Recessed shadowline cornice cornice plugged. (Code LSM25) | m | 171 |  | 0
| Carried to Collection |  |  | R | 0
Section 2
Bill 7
Ceilings, Partitions And Access Flooring
-71-
COLLECTION
| Total from page |  | 70 |  | 0
| Total from page |  | 71 |  | 0
| Carried to Summary of Section 2 |  |  | R | 0
Section 2
Bill 7
Ceilings, Partitions And Access Flooring
-72-
SECTION 2
BILL NO. 8
FLOOR COVERINGS, PLASTIC LININGS, ETC.
NOTE: Tenderers are advised to study (PW371) the 'Specification of Materials and Methods to be Used' before pricing this bill
SUPPLEMENTARY PREAMBLES
Items, materials or methods
Items, materials or methods to be used specified by trade names or catalogue numbers are only an indication of the quality required. The use of trade names for items, materials or methods shall also mean - or other approved - on the condition that prior approval is obtained from the architect
(WORK GROUP 130)
FLOOR COVERINGS
300 x 300 x 2,5mm Thick semi-flexible vinyl floor tiles fixed with an approved adhesive all according to the manufacturer's specifications on:
1 | Floors | m2 | 161 |  | 0
DETECTABLE WARNING STRIPS
2 | 600mm External detectable warning strip with dotted and truncated surface of min 25mm diameter bumps at 5mm high fixed to edges | m | 58 |  | 0
3 | 900mm External detectable warning strip with dotted and truncated surface of min 25mm diameter bumps at 5mm high fixed to edges | m | 1 |  | 0
POLISH, SEALERS, ETC
4 | Two coats floor sealer on vinyl flooring | m2 | 161 |  | 0
| Carried to Summary of Section 2 |  |  | R | 0
Section 2
Bill 8
Floor Coverings, Wall Linings, etc.
-73-
SECTION No. 2
BILL No. 9
IRONMONGERY
NOTE: Tenderers are advised to study (PW371) the 'Specification of Materials and Methods to be Used' before pricing this bill
SUPPLEMENTARY PREAMBLES
Items, materials or methods
Items, materials or methods to be used specified by trade names or catalogue numbers are only an indication of the quality required. The use of trade names for items, materials or methods shall also mean - or other approved - on the condition that prior approval is obtained from the architect
Fixing of ironmongery
Unless otherwise described, ironmongery is to be fixed to wood
Finishes to ironmongery
BS Satin bronze, lacquered
CH Chromium plated
SC Satin chromium plated
SE Silver enamelled
GE Grey enamelled
AS Anodised silver
AB Anodised bronze
AG Anodised gold
ABL Anodised black
PB Polished brass
PL Polished and lacquered
PT Epoxy coated
SD Sanded
| Carried to Collection |  |  | R | 0
Section 2
Bill 9
Ironmongery
-74-
(WORK GROUP 132)
HINGES, BOLTS, ETC
1 | Stainless steel flush ring pull size 62 x 44mm (DORMA DRP-SS-023) | No | 1 |  | 0
2 | 102 x 75 x 3mm Ball bearing butt hinge (DBB-SS-009SS) | No | 107 |  | 0
3 | 150mm Heavy duty satin chrome flush bolt with heel (Dorma DFB-SC-180/150) | No | 4 |  | 0
4 | Stainless steel WC indicator with 76mm turn knob for physically impaired (Dorma DWC-006) | No | 5 |  | 0
5 | Helping hand facility indicator bolt with keep fixed to metal (AL37651AS) | No | 14 |  | 0
CATCHES, CABIN HOOKS, ETC.
6 | Roller ball catch with striking plate fixed to pressed steel frame. (E1511) | No | 15 |  | 0
LOCKS
Note:All striking plates to be fitted to timber frames unless otherwise stated - - - - - - - - - - - - - - - -
7 | Bathroom/WC sash lock (Dorma D035S) | No | 3 |  | 0
8 | Stainless steel mortice dead bolt (Dorma DMB-021) | No | 1 |  | 0
9 | Stainless steel euro-profile cylinder sash lock (Dorma D036S) | No | 2 |  | 0
10 | Stainless steel euro-profile cylinder dead lock with dead lock strike (Dorma D037D/D037/D/37) | No | 6 |  | 0
11 | Stainless steel rebate conversion kit for euro-profile locks (Dorma D038R) | No | 2 |  | 0
12 | Euro profile knob cylinder (Dorma DKC056501) | No | 9 |  | 0
13 | Automatic door controls consisting of ED100 swing door operator, one eye tech 1 safety sensor (350mm), one eye tech 5 safety sensor (700mm) and two elbow switches with mounting box | No | 6 |  | 0
| Carried to Collection |  |  | R | 0
Section 2
Bill 9
Ironmongery
-75-
HANDLES
14 | Euro profile escutcheon (Dorma DCE-002) | No | 12 |  | 0
15 | Set of stainless steel lever handles on rose without escutcheons (Dorma TH120) | No | 1 |  | 0
16 | Set of stainless steel lever handles on rose with escutcheons (Dorma TH120) | No | 3 |  | 0
17 | Pull handle 305 x 25mm with back to back fixing. (DPH301A) | No | 56 |  | 0
18 | Pull handle 300 x 25mm with flange fixing. (DPH301B) | No | 16 |  | 0
PUSH PLATES AND KICK PLATES
19 | Grade 304 2mm thick stainless steel back/push plate 486 x 800mm high with csk screwholes | No | 2 |  | 0
20 | Grade 304 2mm thick stainless steel back/push plate 813 x 800mm high with csk screwholes | No | 6 |  | 0
21 | Grade 304 2mm thick stainless steel back/push plate 915 x 800mm high with csk screwholes | No | 4 |  | 0
22 | Grade 304 2mm thick stainless steel back/push plate 950 x 800mm high with csk screwholes | No | 48 |  | 0
DOOR CLOSERS, ETC.
23 | Silver standard slide channel overhead door closer EN 3-5(DORMA TS93B/BC/DC EN 2-5 G93 N) | No | 4 |  | 0
24 | Silver standard slide channel overhead door closer and angle bracket EN 2-5 (DORMA TS93G/BC/DC EN 2-5 G93 N) | No | 4 |  | 0
LETTERS, NAMEPLATES, ETC. (PROVISIONAL)
NOTE: All letters, namepleated, etc are to be screwed to timber with stainless steel screws, unless otherwise stated
150 x 150mm Stainless Steel Sign Plate engraved and filled with specified colour:
25 | Male pictogram (Dorma DSS-130) | No | 6 |  | 0
26 | Female pictogram (Dorma DSS-131) | No | 7 |  | 0
| Carried to Collection |  |  | R | 0
Section 2
Bill 9
Ironmongery
-76-
27 | Male/Female pictogram (Dorma DSS-132) | No | 4 |  | 0
28 | Disabled persons pictogram (Dorma DSS-133) | No | 17 |  | 0
Indoor signage - Photoluminescentt safety signage with mounting frame. Outdoor signage - Chromadek safety signage with mounting frame (Provisional).
29 | 190 x 190 mm Fire extinguisher or arrow symbols | No | 60 |  | 0
BATHROOM FITTINGS
30 | Standard vanity shelf 350mm long plugged to wall | No | 2 |  | 0
31 | 19mm Chromium plated towel rails with two end brackets, 600mm long | No | 2 |  | 0
32 | Standard stainless steel soap dispenser fixed to wall | No | 14 |  | 0
33 | Standard steel lockable toilet roll dispenser, fixed to wall. (SE2 205597) | No | 18 |  | 0
34 | Standard 800mm x 150mm projecting Stainless steel rear grab rail fixed to wall (KB18) | No | 17 |  | 0
35 | Standard 300 x 300 x 300 x 80mm projecting left hand dog leg side rail. (KB26) | No | 19 |  | 0
36 | Standard 1200 x 800 x 100 x 80mm projecting t-grab rail. | No | 2 |  | 0
37 | Collapsable wall mounted shower seat plugged and bolted | No | 2 |  | 0
SUNDRIES
38 | Floor door stop plugged (DDS-SS-017) | No | 28 |  | 0
39 | Dust proof socket (Dorma DPS-SS-032) | No | 2 |  | 0
40 | Surface mounted magnetic door holders type FE 230 or similar approved, linked to the FD system | No | 3 |  | 0
BUMPERS, ETC.
Rubber wall protection and bumpers
41 | 805mm long x 225mm wide "Rubber United" or similar approved "Rubber Wall Protection" strips fixed to edge of concrete dock landing using 4No. M10 expanding anchor bolts per 805 length | m | 60 |  | 0
| Carried to Collection |  |  | R | 0
Section 2
Bill 9
Ironmongery
-77-
42 | REV design or similar approved heavy duty "Conveyor Type" bumpers (Rev-CB/300), fixed with 4 No. of M10 expanding bolt anchors per bracket | No | 4 |  | 0
| Carried to Collection |  |  | R | 0
Section 2
Bill 9
Ironmongery
-78-
COLLECTION
| Total from page |  | 74 |  | 0
| Total from page |  | 75 |  | 0
| Total from page |  | 76 |  | 0
| Total from page |  | 77 |  | 0
| Total from page |  | 78 |  | 0
| Carried to Summary of Section 2 |  |  | R | 0
Section 2
Bill 9
Ironmongery
-79-
SECTION No. 2
BILL No. 10
METALWORK
NOTE: Tenderers are advised to study (PW371) the 'Specification of Materials and Methods to be Used' before pricing this bill
SUPPLEMENTARY PREAMBLES
Items, materials or methods
Items, materials or methods to be used specified by trade names or catalogue numbers are only an indication of the quality required. The use of trade names for items, materials or methods shall also mean - or other approved - on the condition that prior approval is obtained from the architect
Descriptions Descriptions of bolts shall be deemed to include nuts and washers Descriptions of expansion anchors and bolts and chemical anchors and bolts shall be deemed to include nuts, washers and mortices in brickwork or concrete
Metalwork described as "holed for bolt(s)" shall be deemed to exclude the bolts unless otherwise described
(WORK GROUP 136 UNLESS OTHERWISE STATED)
GALVANISED BALUSTRADES ETC
Galvanised mild steel tubular patent heavy duty industrial railing fixed in accordance with the manufacturers specifications and SANS 10400
1 | 34mm (External) diameter tubular handrailing fixed to standards (elsewhere measured) | m | 328 |  | 0
2 | Extra over top and middle rails for ramped intersection of horisontal and raking balustrading | No | 22 |  | 0
| Carried to Collection |  |  | R | 0
Section 2
Bill 10
Metalwork
-80-
3 | Extra over for long radius 45° bend | No | 4 |  | 0
4 | Extra over for short radius 90° bend | No | 18 |  | 0
5 | Extra over for wall end plate | No | 8 |  | 0
6 | Extra over for 30° x 500mm Angle closure | No | 16 |  | 0
7 | Extra over for 90° x 500mm Angle closure | No | 7 |  | 0
8 | 43mm (External) diameter tubular stanchion 1000mm high with 180 x 50 x 6mm mild steel base plate welded and with two 12mm diameter holes drilled and bolted to top of walls with expansion bolts | No | 48 |  | 0
9 | 43mm (External) diameter tubular stanchion 1000mm high with 180 x 50 x 6mm mild steel base plate welded at an angle for raking handrails and with two 12mm diameter holes drilled and bolted to top of walls with expansion bolts | No | 111 |  | 0
SCREENS, SECURITY GATES, ETC
Mild steel gates and screens
10 | Double gate size 1 350 x 1 070mm high overall in two equal leaves, each leaf formed of 40 x 40 x 2,5mm square tube top and bottom rails and 80 x 40 x 2,5mm sides rails, the framing all round mitred and welded at angles with 40 x 5mm flat section horizontal intermediate rail and four 10mm diameter rod vertical bars framed through intermediate rails with all ends welded to framing, gate complete with two pairs 30 x 120mm bullet hinges welded to gate on one side and other side to 80 x 40 x 2,5mm rectangular steel post welded to existing rails and gate fitted with purpose made steel U-flange flap with hinge and locking ring | No | 1 |  | 0
11 | Single gate size 950 x 2 120mm high overall formed of 40 x 40 x 2,5mm square tube top and bottom rails and 80 x 40 x 2,5mm sides rails, the framing all round mitred and welded at angles with 40 x 5mm flat section horizontal intermediate rail and five 10mm diameter rod vertical bars framed through intermediate rails with all ends welded to framing, gate complete with one pair 30 x 120mm bullet hinges welded to gate and frame and 110 x 250mm mild steel flange welded onto gate for magnetic locking device fitted by specialist | No | 2 |  | 0
| Carried to Collection |  |  | R | 0
Section 2
Bill 10
Metalwork
-81-
Sliding folding powder coated security gates
12 | Security gate for 'face fixing' to opening size overall 950 x 2080mm high bolted on | No | 1 |  | 0
GALVANISED MILD STEEL DOOR FRAMES
1,6mm Double rebated frames suitable for half brick walls
13 | Frame for door 813 x 2 032mm high | No | 5 |  | 0
14 | Frame for door 950 x 2 032mm high | No | 14 |  | 0
1,6mm Double rebated frames suitable for one brick walls
15 | Frame for door 813 x 2 032mm high | No | 3 |  | 0
16 | Frame for door 950 x 2 032mm high | No | 9 |  | 0
17 | Frame for door 1 500 x 2 032mm high | No | 1 |  | 0
18 | Frame for door 1 900 x 2 032mm high | No | 1 |  | 0
GALVANISED STEEL WINDOWS, DOORS, ETC
NOTE: Windows with frames to conform with SABS Specification No 727 and with purpose made burglar proofing formed of 20 x 5mm thick mild steel flat bar, bent to be 75mm away from glass surfaces and horizontally welded to window frames with pattern similar to "SWADA NBP1"
Standard residential type windows with burglar bars to opening sashes
19 | Purpose made window 600 x 1200mm high | No | 1 |  | 0
20 | Window type E2H, 1 022 x 654mm high | No | 1 |  | 0
21 | Window type D54, 1 511 x 1 540mm high | No | 1 |  | 0
ALUMINIUM DOORS, WINDOWS , ETC.
NOTE: Windows to be certified after installation in compliance with SANS 10400.
| Carried to Collection |  |  | R | 0
Section 2
Bill 10
Metalwork
-82-
Powder coated grey aluminium windows with 6,38mm clear laminated safety glass and including standard window furniture complete with screws and bolts installed strictly according to AAAMSA standards and specifications
22 | Window size 600 x 1500mm high with one fixed light and one side hung opening section | No | 6 |  | 0
| Carried to Collection |  |  | R | 0
Section 2
Bill 10
Metalwork
-83-
COLLECTION
| Total from page |  | 80 |  | 0
| Total from page |  | 81 |  | 0
| Total from page |  | 82 |  | 0
| Total from page |  | 83 |  | 0
| Carried to Summary of Section 2 |  |  | R | 0
Section 2
Bill 10
Metalwork
-84-
SECTION No. 2
BILL No. 11
PLASTERING
NOTE: Tenderers are advised to study (PW371) the 'Specification of Materials and Methods to be Used' before pricing this bill
SUPPLEMENTARY PREAMBLES
Items, materials or methods
Items, materials or methods to be used specified by trade names or catalogue numbers are only an indication of the quality required. The use of trade names for items, materials or methods shall also mean - or other approved - on the condition that prior approval is obtained from the architect
(WORK GROUP 142)
SCREEDS
NOTE:
The finishes to concrete floors and screeds are to comply to the highest SABS to flatness of accuracy 1 of table 4 of SABS 0109-2:1992 and permissible deviation in floors will be grade 1 as per table A1 SABS 070:1991. For vinyl floors the flatness degree of accuracy will not exceed SABS degree of accuracy 1 as per table 4 SABS 0109-2:1992 and the maximum tolerance will be 1mm
Screeds on concrete
1 | 28mm Thick on floors and landings | m2 | 153 |  | 0
2 | 28mm Thick on floors with upper surface to falls and currents | m2 | 1 |  | 0
3 | Average 28mm thick on floors with upper surface to falls and currents | m2 | 14 |  | 0
| Carried to Collection |  |  | R | 0
Section 2
Bill 11
Plastering
-85-
4 | 30mm Thick on floors and landings with slip resistant finish | m2 | 25 |  | 0
5 | 30mm Thick on floors with upper surface to falls and currents and with slip resistant finish | m2 | 174 |  | 0
6 | 50mm Thick on floors and landings | m2 | 8 |  | 0
GRANOLITHIC
Untinted granolithic on concrete
7 | 30mm Thick on floors | m2 | 12 |  | 0
INTERNAL PLASTER
1-4 Cement plaster finished with a wooden trowel on brickwork:
8 | On walls | m2 | 51 |  | 0
9 | On narrow widths | m2 | 1 |  | 0
1-4 Cement plaster finished with a steel trowel on brickwork:
10 | On walls | m2 | 279 |  | 0
11 | On narrow widths | m2 | 7 |  | 0
EXTERNAL PLASTER
1-4 Cement plaster in two coats finished with a steel trowel on brickwork:
12 | On walls | m2 | 136 |  | 0
13 | On narrow widths | m2 | 12 |  | 0
14 | On top of brick kerb 230mm girth with 45° chamfered edges on both sides | m | 38 |  | 0
15 | On sloping top of brick kerb 230mm girth with 45° chamfered edges on both sides | m | 73 |  | 0
1-4 Cement plaster finished with a steel trowel on concrete:
16 | On projecting and isolated columns | m2 | 5 |  | 0
17 | On narrow widths | m2 | 3 |  | 0
| Carried to Collection |  |  | R | 0
Section 2
Bill 11
Plastering
-86-
COLLECTION
| Total from page |  | 85 |  | 0
| Total from page |  | 86 |  | 0
| Carried to Summary of Section 2 |  |  | R | 0
Section 2
Bill 11
Plastering
-87-
SECTION No. 2
BILL No. 12
TILING
NOTE: Tenderers are advised to study (PW371) the 'Specification of Materials and Methods to be Used' before pricing this bill
SUPPLEMENTARY PREAMBLES
Items, materials or methods
Items, materials or methods to be used specified by trade names or catalogue numbers are only an indication of the quality required. The use of trade names for items, materials or methods shall also mean - or other approved - on the condition that prior approval is obtained from the architect
(WORK GROUP 144)
WALL TILING
200 x 200 x 5mm Thick First Grade glazed ceramic wall tiles with 2mm joints, installed with tile adhesive.
1 | On walls | m2 | 285 |  | 0
2 | On walls in isolated panels, splashbacks, etc | m2 | 2 |  | 0
3 | On narrow widths | m2 | 2 |  | 0
Wall tile sundries
4 | PVC external edge or corner trim (provisional) | m | 135 |  | 0
| Carried to Collection |  |  | R | 0
Section 2
Bill 12
Tiling
-88-
FLOOR TILING
Standard 250 x 250 x 8mm thick ceramic floor tiles installed with tile adhesive on screed (elsewhere), with 2mm joints with waterproof grout and sealed with "Deep Seal" matt sealer as per manufacturers specifications (NCI)
5 | On floors and landings | m2 | 11 |  | 0
6 | On floors and landings to falls | m2 | 14 |  | 0
| Skirting 80mm high | m | 38 |  | 0
Standard 150 x 150 x 19mm thick clay floor tiles installed with tile adhesive on screed (elsewhere), with 2mm joints with waterproof grout and sealed with "Deep Seal" matt sealer as per manufacturers specifications
7 | On floors and landings to falls (Provisional) | m2 | 1 |  | 0
TOILET PAPER HOLDERS, ETC
Vaal white glazed ceramic
8 | 150 x 150mm Type 653110 semi-recessed soap dish | No | 3 |  | 0
| Carried to Collection |  |  | R | 0
Section 2
Bill 12
Tiling
-89-
COLLECTION
| Total from page |  | 88 |  | 0
| Total from page |  | 89 |  | 0
| Carried to Summary of Section 2 |  |  | R | 0
Section 2
Bill 12
Tiling
-90-
SECTION No. 2
BILL No. 13
PLUMBING AND DRAINAGE (PROVISIONAL)
NOTE: Tenderers are advised to study (PW371) the 'Specification of Materials and Methods to be Used' before pricing this bill
SUPPLEMENTARY PREAMBLES
Items, materials or methods
Items, materials or methods to be used specified by trade names or catalogue numbers are only an indication of the quality required. The use of trade names for items, materials or methods shall also mean - or other approved - on the condition that prior approval is obtained from the architect
(WORK GROUP 148 UNLESS OTHERWISE STATED)
uPVC pipes and fittings:
Soil, waste and vent pipes and fittings shall be solvent weld jointed
uPVC pressure pipes and fittings:
Pipes for water supply shall be of the class stated
Pipes of 40mm diameter and smaller shall be plain ended with solvent welded uPVC loose sockets and fittings
Pipes of 50mm diameter and greater shall have sockets and spigots with push-in type integral rubber ring joints. Bends shall be uPVC and all other fittings shall be cast iron, all with similar push-in type joints
| Carried to Collection |  |  | R | 0
Section 2
Bill 13
Plumbing and Drainage (Provisional)
-91-
Copper pipes:
Pipes shall be hard drawn and half-hard pipes of the class stated. Class 0 (thin walled hard drawn) pipes shall not be bent. Class 1 (thin walled half-hard), class 2 (half-hard) and class 3 (heavy walled half-hard) pipes shall only be bent with benders with inner and outer formers. Fittings to copper pipes shall be capillary solder fittings and compression fittings. Capillary solder fittings shall comply with ISO 2016. Only compression fittings shall be used in walls or in ground
Lead pipes and fittings
All soldered joints shall be wiped and brass unions shall be used for jointing lead to steel
Reducing fittings
Where fittings have reducing ends or branches they are described as "reducing". In the case of pipes with diameters not exceeding 60mm only the largest end or branch size is given. Should the contractor wish to use other fittings and bushes or reducers he may do so on the understanding that no claim in this regard will be entertained. In the case of pipes with diameters exceeding 60mm all sizes are given and no claim for extra bushes, reducers, etc will be entertained
Wire gratings
Flush pans
Flush pans shall have straight or side outlets and "P" or "S" traps as necessary
Stainless steelbasins, sinks, wash troughs, urinals, etc.
Units shall have standard aprons on all exposed edges and tiling keys against walls where applicable
Waste unions
Descriptions of waste unions shall be deemed to include rubber or vulcanite plugs and chains fixed to fittings
Descriptions of gutter outlets etc shall be deemed to include wire balloon gratings
| Carried to Collection |  |  | R | 0
Section 2
Bill 13
Plumbing and Drainage (Provisional)
-92-
PLUMBING
Chases
Chicken wire mesh is to be applied to walls after filling in to chased pipe work prior to plastering
CPAP WORK GROUP
Unless otherwise stated all items in this bill will be Work Group 148
RAINWATER DISPOSAL
uPVC
1 | 50mm Diameter pipe spout 410mm long, built through one-and-a-half brick wall | No | 3 |  | 0
2 | 110mm Pipes cast into concrete slab or column | m | 9 |  | 0
Extra over uPVC pipes for fittings
3 | 110mm Bend | No | 3 |  | 0
Fulbore cast iron outlets
4 | 100mm Vertical outlet adapted for uPVC piping | No | 1 |  | 0
SANITARY FITTINGS
Wash hand basins
5 | 350mm Long chromium plated flexible supply tube and capnut | No | 32 |  | 0
6 | 32mm CP basin slotted waste with 62mm diameter flange, 80mm long shank and plug. (303) | No | 19 |  | 0
7 | Chromium bottle trap with outlet for 40mm PVC. (340) | No | 19 |  | 0
8 | Chrome plated vandal resistant shower head with single function spray (076-2PR) | No | 3 |  | 0
9 | 15mm Angle regulating valve (232/350) | No | 32 |  | 0
10 | 15mm Chromium plated pillar taps with Star handles. (111) | No | 4 |  | 0
| Carried to Collection |  |  | R | 0
Section 2
Bill 13
Plumbing and Drainage (Provisional)
-93-
11 | Electronic transformer battery back up (EL-TRANS3-B/U) | No | 3 |  | 0
12 | Existing white vitreous china lavatory basin, size 510 x 405mm complete with waste outlet, trap and two taps installed in new position and edges with an approved silicone sealant against tiles | No | 1 |  | 0
13 | White vitreous china lavatory basin, size 510 x 405mm (code 702303) with two tap holes and fixed to wall with two 10mm chrome fixing bolts (code 8448Z0) including sealing edges with an approved silicone sealant against tiles. | No | 18 |  | 0
14 | Electronic IP67 transformer box (EL-TRANSA3-M) | No | 3 |  | 0
15 | 15mm Chromium plated elbow action pillar tap. (505-21) | No | 30 |  | 0
16 | 15mm chrome plated electronic wave sensor stoptap, connected to 9V transformer. (Cobratron EL-3015-WAVE) | No | 3 |  | 0
| Water Closets |  | 0
17 | 350mm Long chromium plated flexible supply tube and capnut | No | 2 |  | 0
18 | 15mm Chromium plated stoptap with Star handle (128) | No | 2 |  | 0
19 | White vitreous china low level wash down pan fitted with 6lt SISO cistern complete with lid, fitting and flushpipe and 'De Luxe' heavy duty double flap white plastic seat. (Aquasave Code 755499) | No | 2 |  | 0
20 | White vitreous china 90º outlet open rim top inlet pan wall hung paraplegic pan (Orchid 439106WH) fixed on and including floor bracket (Code: 8082Z0) with exposed top inlet flushvalve (elsewhere) and with Jazz thermoset seat. | No | 16 |  | 0
21 | Toilet Flushing Valve - exposed WC chrome plated flushvalve (code: FJ2.210) with non-hold open feature, vacuum breaker, top entry flushpipe, compression pan connector, wall flange, rubber seat buffer, 20mm "Ball-o-Stop" control inlet, chrome plated knee/elbow activated lever (code: C-KM9.12/19) and chrome plated paraplegic elbow kit (code: C-KM9.10). | No | 16 |  | 0
| Carried to Collection |  |  | R | 0
Section 2
Bill 13
Plumbing and Drainage (Provisional)
-94-
Showers
22 | 40mm Shower trap including stainless steel grating (373) | No | 2 |  | 0
23 | 15mm (AP8.311) CP plated wall elbow outlet for shower hose connection, handshower (28176CP Relaxa), flexible tube (008/7 Chromalux 1.25m) and wall rail (002/1) | No | 2 |  | 0
24 | 15mm chrome plated electronic wave sensor stoptap (Code: Cobratron EL-3015-WAVE), connected to 9V transformer. | No | 2 |  | 0
25 | 25mm CP built-in thermostatic temperature controller (Mastertherm II KD2.204) | No | 2 |  | 0
Baths
26 | 40mm CP bath waste with 62mm diameter flange, 45mm long shank and CP "anti-theft" plug. (317-40 & 309-40) | No | 1 |  | 0
27 | 40mm Rough brass bath P-trap with shallow seal and cleaning eyes. (370) | No | 1 |  | 0
28 | Acrylic perspex rectangular bath, overall size 1700 x 700 x 390mm deep with front and side panel and 52mm end waste outlet, supported on 38 x 38mm timber battens fixed to adjacent walls and bed in 1:5 cement mortar on a brick bed, three bricks wide for full length of bath with the void between the bath and enclosing walls filled with 1:10 uncompacted cement mix and point all round with mildew resistant silicone, all in accordance with the manufacturer's recommendations.(Plexicor Carmen 1700) | No | 1 |  | 0
29 | 15mm CP single lever undertile bath/shower mixer with looped handle and sliding wall flange (GA-656LH) | No | 1 |  | 0
30 | 20mm CP bath spout with diverter, 160mm throw and sliding wall flange. (067S) | No | 1 |  | 0
31 | Handshower (28176CP Relaxa) with flexible tube (008/7 Chromalux 1.25m) and wall rail (002/1) | No | 1 |  | 0
Stainless steel type 304 (18/10) fittings
Sinks
32 | 40 x 300mm Butyl rubber sink combination for double bowl with deepseal "P" trap | No | 1 |  | 0
| Carried to Collection |  |  | R | 0
Section 2
Bill 13
Plumbing and Drainage (Provisional)
-95-
33 | 40mm CP bath waste with 62mm diameter flange, 45mm long shank and CP "anti-theft" plug. (371-40 & 309-40) | No | 1 |  | 0
34 | 15mm Chromium plated single lever sink mixer with classic handle, aerated swivel spout, flow straightener and 400mm long flexible inlets (GA-670) | No | 1 |  | 0
35 | 1200 x 500mm Double end bowl inset sink with drainer, fitted onto | No | 1 |  | 0
TAPS, VALVES, ETC
Cobra Watertech
36 | 22mm 1003/125 RB fullway gate valve | No | 16 |  | 0
SANITARY PLUMBING
uPVC pipes
37 | 50mm Pipes | m | 58 |  | 0
38 | 50mm Pipes laid in and including trenches not exceeding 1m deep under surface beds | m | 2 |  | 0
39 | 110mm Pipes | m | 18 |  | 0
Extra over uPVC pipes for uPVC fittings
40 | 50mm Adaptor | No | 19 |  | 0
0
41 | 50mm Bend | No | 35 |  | 0
42 | 110mm Bend | No | 1 |  | 0
43 | 50mm Junction | No | 1 |  | 0
44 | 110mm Pan connector | No | 12 |  | 0
45 | 110mm Bent pan connector | No | 6 |  | 0
46 | 50mm Access bend | No | 24 |  | 0
47 | 110mm Access bend | No | 1 |  | 0
48 | 50mm Access junction | No | 2 |  | 0
49 | 110mm Access junction | No | 13 |  | 0
| Carried to Collection |  |  | R | 0
Section 2
Bill 13
Plumbing and Drainage (Provisional)
-96-
50 | 110 x 50mm Access reducing junction | No | 6 |  | 0
51 | 110mm "GI two-way" vent valve | No | 12 |  | 0
Sundries
52 | Testing waste pipe system | Item |  |  | 0
WATER SUPPLIES
Connection to existing
53 | Cut into existing pipe and connect new 15mm diameter copper pipe to existing pipe (fittings measured elsewhere) | No | 32 |  | 0
54 | Ditto, for 22mm daimeter copper pipe | No | 4 |  | 0
Class 2 copper pipes
55 | 15mm Pipes | m | 10 |  | 0
56 | 22mm Pipes | m | 2 |  | 0
57 | 15mm Pipes chased into masonry | m | 101 |  | 0
58 | 22mm Pipes chased into masonry | m | 12 |  | 0
Extra over Class 2 copper pipes for capillary fittings
59 | 15mm Fittings | No | 143 |  | 0
60 | 22mm Fittings | No | 18 |  | 0
Extra over class 2 copper pipes for conex compression fittings
61 | 15mm Fittings | No | 51 |  | 0
62 | 22mm Fittings | No | 16 |  | 0
TESTING
63 | Testing water pipe system | Item |  |  | 0
| Carried to Collection |  |  | R | 0
Section 2
Bill 13
Plumbing and Drainage (Provisional)
-97-
FIRE APPLIANCES ETC
Fire Extinguisher complete with chevron and backing board, board red painted including mounting bracket.
64 | 4.5 kg DCP fire extinguisher | No | 20 |  | 0
| Carried to Collection |  |  | R | 0
Section 2
Bill 13
Plumbing and Drainage (Provisional)
-98-
COLLECTION
| Total from page |  | 91 |  | 0
| Total from page |  | 92 |  | 0
| Total from page |  | 93 |  | 0
| Total from page |  | 94 |  | 0
| Total from page |  | 95 |  | 0
| Total from page |  | 96 |  | 0
| Total from page |  | 97 |  | 0
| Total from page |  | 98 |  | 0
| Carried to Summary of Section 2 |  |  | R | 0
Section 2
Bill 13
Plumbing and Drainage (Provisional)
-99-
SECTION No. 2
BILL No. 14
GLAZING
NOTE: Tenderers are advised to study (PW371) the 'Specification of Materials and Methods to be Used' before pricing this bill
SUPPLEMENTARY PREAMBLES
Items, materials or methods
Items, materials or methods to be used specified by trade names or catalogue numbers are only an indication of the quality required. The use of trade names for items, materials or methods shall also mean - or other approved - on the condition that prior approval is obtained from the architect
(WORK GROUP 150)
GLAZING TO STEEL WITH PUTTY
6,38mm Clear laminated safety glass
1 | Panes not exceeding 0,1m2 | m2 | 2 |  | 0
6,38mm Obscure laminated safety glass
2 | Panes not exceeding 0,1m2 | m2 | 1 |  | 0
3 | Panes exceeding 0,1m² and not exceeding 0,5m² | m2 | 1 |  | 0
TOPS, SHELVES, DOORS, MIRRORS, ETC
6mm Silvered float glass copper backed mirrors with 46mm bevelled polished edges all round, holed for and plugged to brickwork or concerte with and including four 40mm x No.8 brass mirror screws with chromium plated dome caps and thick felt washers
4 | Mirror size 450 x 600mm high | No | 2 |  | 0
| Carried to Collection |  |  | R | 0
Section 2
Bill 14
Glazing
-100-
5 | Mirror size 450 x 900mm high | No | 17 |  | 0
| Carried to Collection |  |  | R | 0
Section 2
Bill 14
Glazing
-101-
COLLECTION
| Total from page |  | 100 |  | 0
| Total from page |  | 101 |  | 0
| Carried to Summary of Section 2 |  |  | R | 0
Section 2
Bill 14
Glazing
-102-
SECTION No. 2
BILL No. 15
PAINTWORK
NOTE: Tenderers are advised to study (PW371) the 'Specification of Materials and Methods to be Used' before pricing this bill
SUPPLEMENTARY PREAMBLES
Items, materials or methods
Items, materials or methods to be used specified by trade names or catalogue numbers are only an indication of the quality required. The use of trade names for items, materials or methods shall also mean - or other approved - on the condition that prior approval is obtained from the architect
SABS Specifications
Alkali resistant plaster primer : SABS 1416
Matt or eggshell decorative paint for interior works : SABS 515
High gloss enamel paint : SABS 630 Grade I
Oil gloss enamel paint : SABS 631
Primers for wood for external work : SABS 678 Type I
Primers for wood for internal work : SABS 678 Type III
Zink chromate primers for steel : SABS 679 Type I
Undercoats for paints (except emulsion paint) : SABS 681 Type I
Aluminium paint : SABS 682 Grade II
Roof paints : SABS 683 Type B (Oil based)
| Carried to Collection |  |  | R | 0
Section 2
Bill 15
Paintwork
-103-
Roof paints : SABS 940 (Emulsion based)
Structural steel pain : SABS 684 Type B
Wash primer (metal etch) : SABS 723
Varnish for interior use : SABS 887 Type I
Emulsion paints : SABS 1227 (Textured: Internal / External)
Emulsion paints : SABS 1586 (Gloss, semi-gloss; matt; internal
/ external)
Calcium plumbate primer : SABS 912
Road marking paint : SABS 5731 Part I
(WORK GROUP 152)
PAINTWORK, ETC TO NEW WORK
ON FLOATED PLASTER
One coat plaster primer and two coats polyurethane velvet enamel paint
1 | On internal walls | m2 | 292 |  | 0
One coat plaster primer and two coats textured acrylic paint
2 | On external walls and columns | m2 | 185 |  | 0
3 | On ceilings | m2 | 21 |  | 0
ON PLASTER BOARD
One coat primer and two coats acrylic PVA paint
4 | On internal plasterboard ceilings including priming nail heads with one coat zinc chromate primer | m2 | 7 |  | 0
| Carried to Collection |  |  | R | 0
Section 2
Bill 15
Paintwork
-104-
ON FIBRE CEMENT
One coat plaster primer and two coats acrylic paint to on:
5 | Fibre-cement cills and timber scotia bead exceeding 150mm and not exceeding 300mm girth internally. | m | 3 |  | 0
ON METAL
Prepare, prime with one coat self etching primer and apply one undercoat and two finishing coats gloss enamel paint on:
6 | Door frames | m2 | 51 |  | 0
7 | On windows with burglar bars | m2 | 7 |  | 0
8 | On gates, grilles, burglar screens, balustrades, etc (both sides measured over the full flat area) | m2 | 12 |  | 0
9 | Rails, bars, pipes, etc not exceeding 300 mm girth | m | 508 |  | 0
ON WOOD
One coat wood primer and two coats gloss enamel paint
10 | On doors | m2 | 124 |  | 0
11 | On skirtings, rails, etc not exceeding 300mm girth | m | 252 |  | 0
STATUTORY SIGNS
Traffic lines
Prepare and apply one coat high sheen road marking paint on interlocking block surface or bitumen surfaces
12 | 100mm Wide roadmarking lines for parking bays | m | 102 |  | 0
13 | Standard paraplegic sign 1 000 x 1 000mm high overall | No | 6 |  | 0
| Carried to Collection |  |  | R | 0
Section 2
Bill 15
Paintwork
-105-
PAINTWORK ETC TO PREVIOUSLY PAINTED WORK (PROVISIONAL)
PREPARATORY WORK TO EXISTING WORK
Previously painted plastered surfaces
Surfaces shall be thoroughly washed down and allowed to dry completely before any paint is applied. Blistered or peeling paint shall be completely removed and cracks shall be opened, filled with a suitable filler and finished smooth
Previously painted metal surfaces
Surfaces shall be thoroughly rubbed and cleaned down. Blistered or peeling paint shall be completely removed down to bare metal
Previously painted wood surfaces
Surfaces shall be thoroughly cleaned down. Blistered or peeling paint shall be completely removed and cracks and crevices shall be primed, filled with suitable filler and finished smooth
ON FLOATED PLASTER
One coat bonding liquid and two coats polyurethane velvet enamel paint:
14 | On internal walls | m2 | 233 |  | 0
ON INTERNAL PLASTERBOARD SURFACES
Prepare and apply one coat bonding liquid and paint two coats acrylic paint
15 | On ceilings | m2 | 7 |  | 0
ON METAL
Prepare, prime with one coat self etching primer and apply one undercoat and two finishing coats gloss enamel paint on
16 | On windows with burglar bars | m2 | 13 |  | 0
17 | Rails, bars, pipes, etc not exceeding 300 mm girth | m | 9 |  | 0
| Carried to Collection |  |  | R | 0
Section 2
Bill 15
Paintwork
-106-
ON INTERNAL WOOD SURFACES
One coat wood primer and two coats gloss enamel paint
18 | On doors | m2 | 28 |  | 0
| Carried to Collection |  |  | R | 0
Section 2
Bill 15
Paintwork
-107-
COLLECTION
| Total from page |  | 103 |  | 0
| Total from page |  | 104 |  | 0
| Total from page |  | 105 |  | 0
| Total from page |  | 106 |  | 0
| Total from page |  | 107 |  | 0
| Carried to Summary of Section 2 |  |  | R | 0
Section 2
Bill 15
Paintwork
-108-
SECTION No. 2
BILL No. 16
BUILDER WORK IN CONNECTION WITH ELECTRICAL INSTALLATION
NOTE: Tenderers are advised to study (PW371) the 'Specification of Materials and Methods to be Used' before pricing this bill
SUPPLEMENTARY PREAMBLES
Items, materials or methods
Items, materials or methods to be used specified by trade names or catalogue numbers are only an indication of the quality required. The use of trade names for items, materials or methods shall also mean - or other approved - on the condition that prior approval is obtained from the architect
(WORK GROUP 160)
BUILDER'S WORK IN CONNECTION WITH ELECTRICAL INSTALLATION
Making good of chasing for electrical conduits into existing brick walls (paint measured elsewhere)
1 | Make good chases in brickwork for new electrical conduits | m | 81 |  | 0
Openings through existing 230mm brick wall and make good plaster and paint finishes
2 | Opening size 300x300mm with 15mm timber frame | No | 1 |  | 0
| Carried to Summary of Section 2 |  |  | R | 0
Section 2
Bill 15
Builder Work in connection with Electrical Installation
-109-
| SECTION SUMMARY - BUILDING WORK |  | Page
1 | Alterations (Provisional) | Page | 41 |  | 0
2 | Foundations (Provisional) | Page | 49 |  | 0
3 | Concrete, Formwork & Reinforcement | Page | 54 |  | 0
4 | Masonry | Page | 59 |  | 0
5 | Waterproofing | Page | 62 |  | 0
6 | Carpentry And Joinery | Page | 69 |  | 0
7 | Ceilings, Partitions And Access Flooring | Page | 72 |  | 0
8 | Floor Coverings, Wall Linings, etc. | Page | 73 |  | 0
9 | Ironmongery | Page | 79 |  | 0
10 | Metalwork | Page | 84 |  | 0
11 | Plastering | Page | 87 |  | 0
12 | Tiling | Page | 90 |  | 0
13 | Plumbing and Drainage (Provisional) | Page | 99 |  | 0
14 | Glazing | Page | 102 |  | 0
15 | Paintwork | Page | 108 |  | 0
16 | Builder Work in connection with Electrical Installation | Page | 109 |  | 0
| Carried to Final Summary |  |  | R | 0
Section 2
-110-
SECTION No. 3
BILL No. 1
PARAPLEGIC LIFT INSTALLATION
NOTE: Tenderers are advised to study (PW371) the 'Specification of Materials and Methods to be Used' before pricing this bill
PREAMBLES
The conditions of contract and the application of the Contract Price Adjustment Provisions shall be as set out in Section 1: Preliminaries.
This bill must be read in conjunction with the Specification for the Paraplegic Lift Installation for more complete descriptions and specifications and the tender is advised to study this before pricing this bill
The unit rate for each item in the Bill of Quantities shall include for all materials, labour, profit, transport, etc., everything necessary for the execution and complete installation of the work in accordance with the description.
The rates shall exclude Value Added Tax and the total carried over to the final summary.
All material covered by this Specification shall, wherever possible, be of South African manufacture.
All imported material must be listed with the country of origin and exchange rate at the time of tender.
SUPPLEMENTARY PREAMBLES
Items, materials or methods
Items, materials or methods to be used specified by trade names or catalogue numbers are only an indication of the quality required. The use of trade names for items, materials or methods shall also mean - or other approved - on the condition that prior approval is obtained from the architect
| Carried to Collection |  |  | R | 0
Section 3
Bill 1
Paraplegic Lift Installation
-111-
(WORK GROUP 170)
LIFT INSTALLATION
Paraplegic lift installtion for three landing level:
1 | Paraplegic lift with 400kg carrying capacity, including frame, guides, enclosure, base, car door, inspection door, sill, internal finishes, handrails, lighting and ventilation, as specified. | No | 1 |  | 0
Testing and commissioning
2 | Submission and preparation of Shop Drawings | Item |  |  | 0
3 | Submission of a complete set of Operating and Maintenance manuals. | Item |  |  | 0
4 | Allow for testing and commissioning and issue of the necessary Certificate of Compliance and certificates of test carried out as well as certificates from relevant authorities, statutory bodies, etc. | Item |  |  | 0
Maintenance
5 | Allow for 12 months maintenance on the lift installation as per the specification | Item |  |  | 0
| Carried to Collection |  |  | R | 0
Section 3
Bill 1
Paraplegic Lift Installation
-112-
COLLECTION
| Total from page | 111 |  |  | 0
| Total from page | 112 |  |  | 0
| Carried to Final Summary |  |  | R | 0
Section 3
Bill 1
Paraplegic Lift Installation
-113-
FINAL SUMMARY
Section
1 | PRELIMINARIES | Page | 30 |  | 0
2 | BUILDING WORK | Page | 110 |  | 0
3 | PARAPLEGIC LIFT INSTALLATION | Page | 113 |  | 0
| Sub Total |  |  | R | 0
| LESS: Credit for old materials as per Section No. 2, Bill No. 1 (Alterations) | Item |  |  | 0
| Sub Total |  |  | R | 0
| ADD: PART B - ELECTRICAL INSTALLATION: Total carried forward from summary page of Bill of Quantities | Item |  |  | 0
| Sub Total |  |  | R | 0
BUDGETARY ALLOWANCE:
| Allow the sum of R 100 000 - 00 (One Hundred Thousand Rand) for the appointment of a Community Liaison Officer (CLO) to be omitted in part or total if not required. | Item |  |  | 100000
| Allow the sum of R 75 000 - 00 (Seventy Five Thousand Rand) for the appointment of a Safety Agent to be omitted in part or total if not required. | Item |  |  | 75000
| Sub Total |  |  |  | 175000
| Add: 15% Vat (Value Added Tax) |  |  |  | 26250
| CARRIED TO FORM OF OFFER AND ACCEPTANCE |  |  |  | 201250
-114-

## -28-
WESTVILLE PRISON - PARAPLEGIC FACILITIES
ELECTRICAL INSTALLATION
SCHEDULE OF QUANTITIES
BILL 1:
Includes the following sub-installations:
B: | Recreation Centre - Paraplegic toilet
C: | Female Single Quarters - Guest apartment 1
D: | Female Single Quarters - Guest apartment 2
F: | Male Single Quarters - Guest apartment
G: | Clinic - Paraplegic toilet
H: | Entrance Gate - Paraplegic toilets
I: | Logistics - Paraplegic toilet
J: | Juvenile cell block - Paraplegic toilets
K: | Admin Building - Paraplegic lift, entrance ramp and toilets
L: | Medium C cell block - Paraplegic toilets
M: | Medium B cell block - Paraplegic toilets
Includes the following sections:
Section: | Description:
1 | LV Distribution and Distribution Boards
2 | Wireways & Wiring
3 | Fittings & Outlets
4 | Modifications to Existing Installation
5 | Access Control
6 | Fire Detection and Evacuation

## -29-
ELECTRICAL BILL OF QUANTITIES
SECTION 1 |  | LV DISTRIBUTION & DISTRIBUTION BOARDS
RATE
ITEM | DESCRIPTION | UNIT | QUAN- | SUPPLY | INSTALL | TOTAL | AMOUNT
NO |  |  | TITY
SECTION 1 : LV DISTRIBUTION & BOARDS
1.1 | ELECTRICAL DISTRIBUTION BOARDS - CIRCUIT BREAKERS
Supply, deliver and install the following circuit breakers into existing distribution boards including all jumpers, wiring, busbar extensions and connections. To include final circuit connection to DB, and conduit termination.
1.1.1 | 20 Amp, single pole, 5 kA miniature circuit breaker installed on earth leakage unit in existing DB, for plug circuits | No | 3
1.1.2 | 16 Amp, single pole, 5 kA miniature circuit breaker installed directly off busbars in emergency section of DB-HQ1 for lift | No | 1
1.1.3 | 10 Amp, single pole, 5 kA miniature circuit breaker installed on earth leakage unit in emergency section of existing DB | No | 2
1.1.4 | 40 Amp, double pole, 5 kA miniature circuit breaker plus Earth Leakage unit installed in existing DB | No | 1
1.2 | GENERAL ITEMS
1.2.1 | Update legend card in existing Distribution boards to include new circuit breakers. | - | Sum
1.2.2 | Balance loads in existing DBs, where the electrical load has increased overall. | No | 13
1.2.3 | Certificates of Compliance for the new electrical installation for each DB in accordance with SANS 10142 | No | 13
Carried Forward to Summary of Sections

## -30-
ELECTRICAL BILL OF QUANTITIES
SECTION 2 |  | WIREWAYS AND WIRING
RATE
ITEM | DESCRIPTION | UNIT | QUAN- | SUPPLY | INSTALL | TOTAL | AMOUNT
NO |  |  | TITY
SECTION 2 : WIREWAYS AND WIRING
2.1 | CONDUIT
Supply and install PVC conduit, including bending, fixing, reaming and waste, fixed as specified:
2.1.1 | 20 mm diameter - built in brickwork | m | 40
2.1.2 | 20 mm diameter - fixed in ceiling void | m | 165
2.1.3 | 20 mm diameter - fixed in chase in brickwork or concrete, including chasing, but excluding making good. | m | 70
2.1.4 | 25 mm diameter - fixed in chase in brickwork or concrete, including chasing, but excluding making good. | m | 10
2.1.5 | 25 mm diameter - fixed in ceiling void | m | 60
Supply and install Galvanised Bosal conduit, including bending, fixing, reaming and waste, fixed as specified:
2.1.6 | 20 mm diameter - cast in concrete | m | 40
2.1.7 | 20 mm diameter - fixed to surface of wall or soffit of concrete slab | m | 10
2.1.8 | 25 mm diameter - fixed to surface of wall or soffit of concrete slab | m | 120
2.1.9 | 25 mm diameter - fixed in ceiling void | m | 120
2.2 | CONDUIT BOXES
Supply and install PVC conduit boxes, in brickwork, or in ceiling, including conduit terminations, but excluding cover plates.
2.2.1 | 60 mm round, 25 mm deep, for 20 or 25 mm diameter conduit, 1-, 2-, 3-, or 4-way or back entry as required | No | 50
2.2.2 | 60 mm round, 60 mm deep, for 20 or 25 mm diameter conduit, 1-, 2-, 3-, or 4-way or back entry as required | No | 30
2.2.3 | 100 x 50 mm x 50 mm deep | No | 30
2.2.4 | 100 x 100 mm x 50 mm deep | No | 14
Carried Forward to next page

## -31-
ELECTRICAL BILL OF QUANTITIES
SECTION 2 |  | WIREWAYS AND WIRING
RATE
ITEM | DESCRIPTION | UNIT | QUAN- | SUPPLY | INSTALL | TOTAL | AMOUNT
NO |  |  | TITY
Brought Forward
2.2.5 | 100 x 200mm surface mounted box, powder coated white, fixed to wall, or in ceiling void. | No | 5
2.2.6 | 410 x 410 x 165mm polyester enclosure, flush mounted in brickwork. | No | 2
Supply and install galvanised steel conduit boxes, in brickwork, or in ceiling, including conduit terminations, but excluding cover plates.
2.2.1 | 60 mm round, 25 mm deep, for 20 or 25 mm diameter conduit, 1-, 2-, 3-, or 4-way or back entry as required | No | 5
2.2.2 | 60 mm round, 60 mm deep, for 20 or 25 mm diameter conduit, 1-, 2-, 3-, or 4-way or back entry as required | No | 122
Supply and Install epoxy powder coated steel cover plates for conduit boxes
2.2.7 | Oversize cover for 60mm round conduit box | No | 25
2.2.8 | 100 x 100mm | No | 5
2.2.9 | Supply and install a Terminal block inside a conduit box for L,N & E conductors | No | 30
2.3 | PVC TRUNKING
Supply and install white PVC trunking fixed to surface of walls or soffit of slab, including all bends, ends, Tees and cross pieces.
2.3.1 | 25 x 40 mm trunking | m | 110
2.3.2 | 25 x 40mm internal angle | No | 12
2.3.3 | 25 x 40mm external angle | No | 4
2.3.4 | 25 x 40mm Tee piece | No | 2
2.3.5 | 25 x 40mm flat angle | No | 2
2.3.6 | 16 x 25 mm trunking | m | 20
2.3.7 | 16 x 25mm internal angle | No | 2
2.3.8 | 16 x 25mm flat angle | No | 2
2.3.9 | 48 x 13 mm half-moon trunking (for ceiling strip) | m | 30
Carried Forward to next page

## -32-
ELECTRICAL BILL OF QUANTITIES
SECTION 2 |  | WIREWAYS AND WIRING
RATE
ITEM | DESCRIPTION | UNIT | QUAN- | SUPPLY | INSTALL | TOTAL | AMOUNT
NO |  |  | TITY
Brought Forward
2.4 | STEEL TRUNKING
Supply and install galvanised steel trunking, with PVC cover plates, fixed to surface of walls or soffit of slab, including all bends, ends, Tees and cross pieces.
2.4.1 | P2000 Trunking | m | 165
2.4.2 | P2000 internal angle - 90° | No | 1
2.4.3 | P2000 external angle - 170° | No | 4
2.4.4 | P2000 Tee piece | No | 4
2.5 | CONDUCTORS
Supply and install PVC insulated conductors in required colours, drawn into conduit.
2.5.1 | 2.5 mm² insulated EW | m | 710
2.5.2 | 2.5 mm² | m | 460
2.5.3 | 4 mm² | m | 270
2.5.4 | 2.5 mm² x 3 core Surfix | m | 60
2.5.5 | 4 mm² x 3 core Surfix | m | 60
2.6 | DRAW WIRE
Supply and Install galvanised draw wire,
drawn into conduit.
2.6.1 | Draw wire | m | 310
2.6 | SUNDRIES
2.6.1 | Earthing of the complete installation | - | Sum
2.6.2 | Test and Commission the complete | - | Sum
installation as included in this section
Carried Forward to Summary of Sections

## -33-
ELECTRICAL BILL OF QUANTITIES
SECTION 3 |  | FITTINGS AND OUTLETS
RATE
ITEM | DESCRIPTION | UNIT | QUAN- | SUPPLY | INSTALL | TOTAL | AMOUNT
NO |  |  | TITY
SECTION 3 : FITTINGS AND OUTLETS
3.1 | SWITCHES
Supply and install Switches as specified, including steel cover plate, fixings and all accessories. Connect up switch.
3.1.1 | 16 Amp, 1 lever, 1 way light switch - flush | No | 21
3.1.2 | 16 Amp, 2 lever, 1 way light switch - flush | No | 1
3.1.3 | 16 Amp PIR occupancy sensor - recessed in ceiling | No | 3
3.2 | LIGHT FITTINGS
Supply, deliver and install Light Fittings,
including control gear, transformers, lamps
and all accessories, as specified. Connect
up light fitting.
3.2.1 | Type F1 - recessed LED downlight | No | 6
3.2.2 | Type G1 - surface decorative bulkhead | No | 24
3.2.3 | Type G2 - surface decorative bulkhead | No | 10
3.2.4 | Type H1 - recessed LED bricklight | No | 9
3.2.5 | Type H2 - Up/down narrow beam wall light | No | 2
3.3 | SOCKET OUTLETS
Supply and install Socket Outlets as specified, including cover plate, fixings and all accessories. Connect up socket outlet.
3.3.1 | 16 Amp, double Switched Socket Outlet in flush wall box (164-1 + 164-2 outlets) | No | 4
3.3.2 | 5 Amp, Unswitched Socket Outlet in a flush 60mm round conduit box | No | 5
3.3.3 | 16 Amp, dedicated Red SSO in flush wall box | No | 2
Carried Forward to next page

## -34-
ELECTRICAL BILL OF QUANTITIES
SECTION 3 |  | FITTINGS AND OUTLETS
RATE
ITEM | DESCRIPTION | UNIT | QUAN- | SUPPLY | INSTALL | TOTAL | AMOUNT
NO |  |  | TITY
Brought Forward
3.4 | GENERAL PURPOSE ISOLATORS
Supply and install Isolators as specified, including cover plate, fixings and all accessories. Connect up Isolator.
3.4.1 | 20 Amp, DP Isolator - flush mounted in wall complete with cabtyre connection to fan | No | 3
3.5 | EXTRACT FAN
Supply and install a wall mounted extract fan, complete with wall sleeve and backdraught shutter. Connect up fan
3.5.1 | Xpelair EXC 9: duty 70 l/s | No | 1
3.6 | ELECTRICAL CONNECTIONS
3.6.1 | Provide electrical connection to lift. Lift isolator to be supplied and installed by others in lift shaft. Include all terminations | No | 1
3.8 | SUNDRIES
3.8.1 | Earthing of the complete installation | - | Sum
3.8.2 | Test and Commission the complete installation as included in this section | - | Sum
3.8.3 | Three sets of O&M manuals | - | Sum
Carried Forward to Summary of Sections

## -35-
ELECTRICAL BILL OF QUANTITIES
SECTION 4 |  | MODIFICATIONS TO EXISTING INSTALLATIONS
RATE
ITEM | DESCRIPTION | UNIT | QUAN- | SUPPLY | INSTALL | TOTAL | AMOUNT
NO |  |  | TITY
SECTION 4 : MODIFICATIONS TO EXISTING INSTALLATIONS
4.1 | IDENTIFY AND MAKE SAFE
4.1.1 | Identify existing circuits to be worked on, and make safe for duration of work. | No | 35
4.2 | MOVE LIGHT SWITCH DOWNWARD ONLY
4.2.1 | Extra-over for Labour only to move a light switch to a lower position as detailed below, but excluding all materials measured elsewhere. | No | 2
- remove existing light switch and conduit box
- remove existing wiring between switch and light fitting
- chase in wall to extend conduit to new light switch position at +1000 AFFL to top of switch cover plate.
- install new conduit box and light switch
- install new wiring between light switch and light fitting
4.3 | MOVE LIGHT SWITCH DOWN AND SIDEWARDS
4.3.1 | Labour only to move a light switch to a lower position to the side of the existing position, as detailed below, but excluding all materials measured elsewhere. | No | 7
- remove existing light switch and conduit box
- remove existing wiring between switch and light fitting
- exposed conduit in section of wall to be demolished, and terminated into a box above the door.
- chase in wall to provide conduit to new light switch position at +1000 AFFL to top of switch, and 200mm from the door opening.
- install new conduit box and light switch
- install new wiring between light switch and light fitting
Carried Forward to next page

## -36-
ELECTRICAL BILL OF QUANTITIES
SECTION 4 |  | MODIFICATIONS TO EXISTING INSTALLATIONS
RATE
ITEM | DESCRIPTION | UNIT | QUAN- | SUPPLY | INSTALL | TOTAL | AMOUNT
NO |  |  | TITY
Brought Forward
4.4 | REMOVE LIGHT SWITCH
4.4.1 | Labour only to remove an existing light switch on a wall that is to be demolished. | No | 10
- remove existing light switch and conduit box
- remove existing wiring between switch and light fitting
- exposed conduit in section of wall to be demolished, and terminated into a box at the slab soffit or in the ceiling void.
4.5 | REMOVE SWITCHED SOCKET OUTLET
4.5.1 | Labour only to remove an existing SSO on a wall that is to be demolished. | No | 1
- remove existing SSO and conduit box
- remove existing wiring between SSO and adjacent outlets
- exposed conduit in section of wall to be demolished, and terminated into a box at the slab soffit or in the ceiling void.
- rewire to adjacent outlets, using the box as a drawbox.
4.6 | MOVE LIGHT POINT
4.6.1 | Labour only to move an existing light point as detailed below, but excluding all materials measured elsewhere. | No | 1
- remove existing light fitting
- terminate wiring to adjacent fittings into terminal blocks in the conduit box.
- install a cover plate of the conduit box.
- provide conduit and wiring to new light fitting position, and reconnect to existing adjacent circuits.
4.7 | REMOVE LIGHT FITTING
4.7.1 | Labour only to remove an existing light fitting as detailed below, but excluding all materials measured elsewhere. | No | 6
- remove existing light fitting
- terminate wiring to adjacent fittings into terminal blocks in the conduit box.
- install a cover plate of the conduit box.
Carried Forward to next page

## -37-
ELECTRICAL BILL OF QUANTITIES
SECTION 4 |  | MODIFICATIONS TO EXISTING INSTALLATIONS
RATE
ITEM | DESCRIPTION | UNIT | QUAN- | SUPPLY | INSTALL | TOTAL | AMOUNT
NO |  |  | TITY
Brought Forward
4.8 | REPLACE LIGHT FITTING
4.8.1 | Labour only to remove an existing light fitting as detailed below, but excluding all materials measured elsewhere. | No | 26
- make safe, disconnect and remove existing light fitting
- Hand over fitting to the Prison Maintenance department for their future use.
- ensure wiring is safe for new fitting to be installed.
4.8 | CONNECT NEW CIRCUIT TO EXISTING LIGHT FITTING - CEILING VOID
4.8.1 | Labour only to connect a new light fitting or switch into an existing light circuit as detailed below, but excluding all materials measured elsewhere. | No | 9
- remove existing fitting or conduit box cover and terminate conduit for new light fitting or switch into existing conduit box of the existing light fitting.
- connect new wiring to existing circuit.
4.9 | CONNECT NEW CIRCUIT TO EXISTING LIGHT FITTING - SLAB SOFFIT
4.9.1 | Labour only to connect a new circuit into an existing light fitting as detailed below, but excluding all materials measured elsewhere. | No | 16
- remove existing light fitting, and chase slab for entry of new conduit or trunking.
- terminate conduit for new light fitting into existing conduit box of existing light fitting.
- connect wiring to existing circuit.
- reinstall existing light fitting
Carried Forward to next page

## -38-
ELECTRICAL BILL OF QUANTITIES
SECTION 4 |  | MODIFICATIONS TO EXISTING INSTALLATIONS
RATE
ITEM | DESCRIPTION | UNIT | QUAN- | SUPPLY | INSTALL | TOTAL | AMOUNT
NO |  |  | TITY
Brought Forward
4.11 | MODIFY SWITCHING CIRCUIT
Labour only to rewire a lighting circuit to exclude an existing light fitting from the switching circuit, so that it can be switched individually, or as part of another circuit, as detailed on the drawings
4.11.1 | Female guest apartment 2 | - | Sum
4.11.2 | Juvenile Cell Block - Visitor's toilet | - | Sum
4.11.3 | Medium C Cell Block - Visitor's toilet | - | Sum
4.12 | STRIPPED MATERIALS
4.12.1 | Hand over existing light fittings that have been removed to the Maintenance department | No | 3
4.12.2 | Remove from site all other materials stripped from the existing installations. | - | Sum
Carried Forward to Summary of Sections

## -39-
ELECTRICAL BILL OF QUANTITIES
SECTION 5 |  | ACCESS CONTROL
RATE
ITEM | DESCRIPTION | UNIT | QUAN- | SUPPLY | INSTALL | TOTAL | AMOUNT
NO |  |  | TITY
5.1 | SMART KEYPAD - STAND ALONE DOORS
Supply and Install stand-alone access control systems to three doors
5.1.1 | Smartguard Keypad (LK91-5) | No | 4
5.1.2 | Rainshield for Smartguard Keypad (LK90-2) | No | 2
5.1.3 | 3 Amp, 12 Vdc Power Supply (PS49-3) | No | 2
5.1.4 | 12 Vdc 7.2 Ah Battery | No | 2
5.2 | IMPRO PORTAL LITE - CLUSTER DOORS
5.2.1 | Impro Portal Lite Cluster Controller with LCD, Entrolment reader & 1 x Wiegand Reader Module (HCW935-0-0-GB) | No | 1
5.2.2 | Wiegand Reader Module - IPS (HMW901-0-0-GB) | No | 2
5.2.3 | MDK Multi-Discipline Keypad Reader (HRW901-5-0-GB) | No | 6
5.1.4 | 12 Vdc 7.2 Ah Battery | No | 3
5.3 | BREAKGLASS UNITS
5.3.1 | Emergency Green Break-glass unit, resettable (PT-FR02) | No | 5
5.4 | MAG LOCKS
5.4.1 | Mag-lock 300 kg with LED indication | No | 5
5.4.2 | Z Bracket for the above mag-lock (ZL600) | No | 5
5.5 | CABLING
5.5.1 | Maylar Screened Cable | m | 300
5.5.2 | 1mm Ripcord | m | 150
5.6 | GENERAL
5.6.1 | Programming, testing and commissioning of the Access Control system | No | 5
5.6.2 | Training of staff | -- | Sum
5.6.3 | Provide 3 sets of O&M Manuals | -- | Sum
5.6.4 | Health and Safety plan and Contract Management | -- | Sum
Carried Forward to Summary of Sections

## -40-
ELECTRICAL BILL OF QUANTITIES
SECTION 6 |  | FIRE DETECTION AND EVACUATION
RATE
ITEM | DESCRIPTION | UNIT | QUAN- | SUPPLY | INSTALL | TOTAL | AMOUNT
NO |  |  | TITY
6.1 | FIRE ALARM PANEL
Supply and install the addressable fire alarm panels, including all power supplies, network cards, batteires, fixings, accessories and wiring terminations, as specified.
6.1.1 | ZP2-F2-99 Ziton ZP2 Fire Panel 2 Loop | No | 1
6.1.2 | ZP2-ZI-40 Ziton ZP2 40 zone LED card | No | 1
6.1.3 | 12 Vdc 18 Ah Battery | No | 4
6.1.4 | Ziton ZP-L1 address labels | No | 1
6.2 | FIELD EQUIPMENT
Supply and install all field equipment, including fixings, accessories and wiring terminations. All equipment to be Ziton.
6.2.1 | Optical Sensor | No | 54
6.2.2 | Heat Sensor | No | 1
6.2.3 | Surface Mounting base | No | 55
6.2.4 | Red Manual call points | No | 8
6.2.5 | Surface mount box, red with earth connector | No | 8
6.2.6 | Hinged call point cover | No | 8
6.2.7 | Resettable element for Manual Call points | No | 8
6.2.8 | Base Sounder Beacon | No | 11
6.2.9 | Pluggable base | No | 11
6.2.10 | Mini-relay unit (AHU) | No | 2
6.2.11 | Surface box for module, IP66 | No | 2
6.3 | FIRE DETECTION CABLING
6.3.1 | PH30 Cable, 1mm Red Fire cable | m | 1346
Carried Forward to next page

## -41-
ELECTRICAL BILL OF QUANTITIES
SECTION 6 |  | FIRE DETECTION AND EVACUATION
RATE
ITEM | DESCRIPTION | UNIT | QUAN- | SUPPLY | INSTALL | TOTAL | AMOUNT
NO |  |  | TITY
Brought Forward
6.4 | VOICE EVACUATION (Compliant System)
Supply and install the head-end equipment including the Amp, Fireman's Microphone, Battery charger and audio input module, and including the rack and cabinet
6.4.1 | Edwards Compliant Mini PA/VA Unit, 320W Amp & 320W Standby Amp, EST-VES-4001-L, including Rack, Fireman's Microphone, Battery Charger & Audio Input Module, as specified | No | 1
6.4.2 | Zone Microphone | No | 1
6.4.3 | 12V 45 AH Battery | No | 4
6.5 | SPEAKERS & CABLING
Supply and install all field equipment, including fixings, accessories and wiring terminations.
6.5.1 | Fire rated Ceiling Speaker | No | 48
6.5.2 | Cutting of holes for speakers in existing ceilings | No | 48
6.5.3 | PH30 Cable 1mm White Fire Cable | m | 1346
6.5.4 | Cat-5e Cable | m | 30
6.5 | GENERAL
6.5.1 | Programming of the Fire panel as per client requirments | -- | Sum
6.5.2 | Programming of the Action Event log | -- | Sum
6.5.3 | Programming of the Voice Evacuation system | -- | Sum
6.5.4 | Test and Commission the Fire Detection and Evacuation systems in accordance with applicable regulations | -- | Sum
6.5.5 | Certificate of Compliance for the works | -- | Sum
6.5.6 | Training of staff | -- | Sum
6.5.7 | Provide 3 sets of O&M Manuals | -- | Sum
6.5.8 | Health and Safety plan | -- | Sum
6.5.9 | Contract Management and Supervision | -- | Sum
Carried Forward to Summary of Sections

## -42-
WESTVILLE PRISON - PARAPLEGIC FACILITIES
ELECTRICAL INSTALLATION
SUMMARY OF SECTIONS
SECTION | DESCRIPTION | AMOUNT
NO
1 | SECTION 1 : LV DISTRIBUTION & DISTRIBUTION BOARDS
| Brought forward from page 29 | 0
2 | SECTION 2 : WIREWAYS AND WIRING
| Brought forward from page 32 | 0
3 | SECTION 3 : FITTINGS AND OUTLETS
Brought forward from page 34
4 | SECTION 4 : MODIFICATIONS TO EXISTING INSTALLATIONS
| Brought forward from page 38 | 0
5 | SECTION 5 : ACCESS CONTROL
| Brought forward from page 39 | 0
6 | SECTION 6 : FIRE DETECTION & EVACUATION
| Brought forward from page 41 | 0
TOTAL BILL 1 : ELECTRICAL INSTALLATION
| Carried forward to Summary of Bills | 0