## Sheet1
KB245LABORBOQ | 25/10/2021 | 2:25
Upington: Refurbishment of Labour Offices
SECTION | BILL | PAGE NO | ITEM NO | DOC REF | DESCRIPTION | UNIT | QUANTITY | RATE | AMOUNT
1 | 1 | 30 | 1 | 30.1 | Fixed items | Item | 1
1 | 1 | 30 | 2 | 30.2 | Variable items | Item | 1
1 | 1 | 30 | 3 | 30.3 | Time items | Item | 1
1 | 1
2 | 1 | 31 |  | 31 | SECTION NO. 2
2 | 1 | 31 |  | 31 | BILL NO. 1
2 | 1 | 31 |  | 31 | ALTERATIONS (PROVISIONAL)
2 | 1 | 31 |  | 31 | NOTE : Tenderers are advised to study the 'Specification of Materials and Methods to be used' (PW 371-A and B, July 2013) before pricing this bill
2 | 1 | 31 |  | 31 | SUPPLEMENTARY PREAMBLES
2 | 1 | 31 |  | 31 | View site
2 | 1 | 31 |  | 31 | Before submitting his tender the contractor shall visit the site and satisfy himself as to the nature and extent of the work to be done and the value of the materials contained in the buildings or portions of the buildings to be demolished. No claim for any variations of the contract sum in respect of the nature and extent of the work or of inferior or damaged materials will be entertained
2 | 1 | 31 |  | 31 | Explosives
2 | 1 | 31 |  | 31 | No explosives whatsoever may be used for demolition purposes unless otherwise stated
2 | 1 | 31 |  | 31 | General
2 | 1 | 31 |  | 31 | The contractor shall carry out the whole of the works with as little mess and noise as possible and with a minimum of disturbance to adjoining premises and their tenants. He shall provide proper protection and provide, erect and remove when directed, any temporary tarpaulins that may be necessary during the progress of the works, all to the satisfaction of the principal agent
2 | 1 | 31 |  | 31 | Water supply pipes and other piping that may be encountered and found necessary to disconnect or cut, shall be effectually stopped off or grubbed up and removed, and any new connections that may be necessary shall be made with proper fittings, to the satisfaction of the principal agent
2 | 1 | 32 |  | 32 | Doors, fanlights, fittings, frames, linings, etc which are to be re-used shall be thoroughly overhauled before refixing including taking off, easing and rehanging, cramping up, re-wedging as required and making good cramps, dowels, etc, and easing, oiling, adjusting and repairing ironmongery as necessary, replacing any glass damaged in removal or subsequently and stopping up all nail and screw holes with tinted plastic wood to match timber, unless otherwise described. Re-painting or re-varnishing is given separately
2 | 1 | 32 |  | 32 | Prices for taking out of doors, windows, etc shall include for removal of all beads, architraves, ironmongery, etc
2 | 1 | 32 |  | 32 | Prices for taking out and removing doors and frames shall include for removing door stops, cabin hooks, etc and making good floor and wall finishes to match existing
2 | 1 | 32 |  | 32 | With regard to building up of openings in existing walls, cement screeds and pavings, granolithic, tops of walls, etc, shall be levelled and prepared for raising of brickwork
2 | 1 | 32 |  | 32 | Making good of finishes shall include making good of the brick and concrete surfaces onto which the new finishes are applied, where necessary
2 | 1 | 32 |  | 32 | The contractor will be required to take all dimensions affecting the existing buildings on the site and he will be held solely responsible for the accuracy of all such dimensions where used in the manufacture of new items (doors, windows, fittings, etc)
2 | 1 | 32 |  | 32 | Old material to become property of the contractor Old material must be carted away and included in the rates Old material of the alterations and all rubbish is to be carted away in regularly intervals and not stored on the site
2 | 1 | 32 |  | 32 | Under no circumstances shall any work of any nature whatsoever on any ASBESTOS material be undertaken unless the work is entrusted and mandated to a “REGISTERED ASBESTOS CONTRACTOR” in terms of the Asbestos Regulations.
2 | 1 | 32 |  | 32 | REMOVAL OF EXISTING WORK
2 | 1 | 33 |  | 33 | TEMPORARY BARRICADES, SCREENS, ETC
2 | 1 | 33 |  | 33 | Temporary barricades, screens, roofs, etc including removal
2 | 1 | 33 | 1 | 33.1 | Half brick barrier wall 2m high, including cement plaster and two coats interior quality PVA emulsion paint on one side | m | 5
2 | 1 | 33 | 2 | 33.2 | Dust screen 4m high between concrete floor and ceiling, of suitable timber framing with 375 micron polyethylene sheeting stapled on one side, including corners, ends, etc | m | 10
2 | 1 | 33 | 3 | 33.3 | Drywall barricade 2m high of galvanised steel channel section rails and studs covered on one side with 12,7mm gypsum plasterboard and finished with two coats interior quality PVA emulsion paint, including corners, ends, etc | m | 10
2 | 1 | 33 | 4 | 33.4 | Extra over preceding item for hollow core single door 813 x 2032mm high, including steel frame, two-lever mortice lock, primer and two coats paint | No | 5
2 | 1 | 33 |  | 33 | Breaking up and removing unreinforced concrete
2 | 1 | 33 | 5 | 33.5 | 100mm Thick surface beds | m2 | 5
2 | 1 | 33 | 6 | 33.6 | 150mm Thick surface beds | m2 | 5
2 | 1 | 33 |  | 33 | Breaking up and removing reinforced concrete, including cutting off and removing reinforcement
2 | 1 | 33 | 7 | 33.7 | 150mm Thick reinforced concrete slab | m2 | 4
2 | 1 | 33 |  | 33 | Breaking down and removing brickwork etc
2 | 1 | 33 | 8 | 33.8 | Half brick walls | m2 | 40
2 | 1 | 33 | 9 | 33.9 | One brick walls | m2 | 5
2 | 1 | 33 |  | 33 | Taking out and removing doors, louvres, etc, including thresholds, sills, etc., including prepair opening to install new door of same size in brick wall and repairs to internal plaster and external face bricks on other side (making good paintwork, new doors elsewhere measured)
2 | 1 | 33 | 10 | 33.1 | Single door and frame with door size 813 x 2032mm in half brick wall | No | 13
2 | 1 | 34 | 11 | 34.11 | Single door and frame with door size 813 x 2032mm in one brick wall | No | 32
2 | 1 | 34 | 12 | 34.12 | Single door and frame with door size 864 x 2032mm in one brick wall | No | 1
2 | 1 | 34 | 13 | 34.13 | Single door and frame with door size 813 x 2032mm in partition | No | 1
2 | 1 | 34 | 14 | 34.14 | Double door and frame with door size 1511 x 2032mm in one brick wall | No | 4
2 | 1 | 34 |  | 34 | Taking down and removing roofs, floors, panelling, ceilings, partitions, etc
2 | 1 | 34 | 15 | 34.15 | Corrugated sheet steel roof covering | m2 | 119
2 | 1 | 34 | 16 | 34.16 | Corrugated sheet steel roof covering and timber purlins | m2 | 86
2 | 1 | 34 | 17 | 34.17 | Gypsum plasterboard ceilings, including timber brandering, cornices, etc | m2 | 638
2 | 1 | 34 | 18 | 34.18 | Drywall partitions | m2 | 20
2 | 1 | 34 |  | 34 | Taking out and removing sundry joinery work, fittings, ironmongery and metalwork related to this, etc
2 | 1 | 34 | 19 | 34.19 | Timber skirtings | m | 1295
2 | 1 | 34 | 20 | 34.2 | Soft board pinning boards or pinning carpets including timber surrounds | m2 | 126
2 | 1 | 34 | 21 | 34.21 | Timber fascias | m | 50
2 | 1 | 34 | 22 | 34.22 | 600mm Wide x 900mm high timber kitchen floor cupboard | m | 6
2 | 1 | 34 | 23 | 34.23 | 1200mm Wide worktop station with partitions | m | 5
2 | 1 | 34 |  | 34 | Taking up and removing wood block floor coverings, vinyl floor coverings, carpets, etc and preparing screeds for new floor coverings
2 | 1 | 34 | 24 | 34.24 | Vinyl tile floor covering | m2 | 351
2 | 1 | 34 | 25 | 34.25 | Carpet tile floor covering | m2 | 226
2 | 1 | 35 |  | 35 | Hacking up or stripping off the existing roof waterproofing and finishes to the areas to be covered with bituminous sheeting and clean down the surfaces
2 | 1 | 35 | 26 | 35.26 | Bitumen waterproof membrane on concrete roofs | m2 | 14
2 | 1 | 35 |  | 35 | Taking out and removing ironmongery
2 | 1 | 35 | 27 | 35.27 | Horizontal blinds not exceeding 2m long | m | 138
2 | 1 | 35 | 28 | 35.28 | Towel rail | No | 9
2 | 1 | 35 | 29 | 35.29 | Toilet paper holder | No | 12
2 | 1 | 35 | 30 | 35.3 | Brass peg stay | No | 34
2 | 1 | 35 | 31 | 35.31 | Brass sliding stay | No | 58
2 | 1 | 35 | 32 | 35.32 | Brass window handle | No | 58
2 | 1 | 35 | 33 | 35.33 | Chromium plated hanging rail | m | 8
2 | 1 | 35 |  | 35 | Taking out/off and removing sundry metalwork
2 | 1 | 35 | 34 | 35.34 | Steel bracket from carport columns | No | 8
2 | 1 | 35 | 35 | 35.35 | Previous contractor nameboard | No | 1
2 | 1 | 35 | 36 | 35.36 | Steel balustrades 1000mm high from concrete stairs, including making good granolithic finish | m | 12
2 | 1 | 35 | 37 | 35.37 | Steel motor vehicle bump rail 1000mm high | m | 21
2 | 1 | 35 |  | 35 | Taking down and removing
2 | 1 | 35 | 38 | 35.38 | Steel diamond mesh fence +/- 2000mm high with gates, steel posts and droppers | m | 77
2 | 1 | 35 |  | 35 | Hacking up/off and removing granolithic, screeds, plaster, etc from concrete or brickwork and preparing surfaces for new screed, plaster, tile finishes, etc
2 | 1 | 35 | 39 | 35.39 | 25mm Screeds from floors | m2 | 704
2 | 1 | 35 | 40 | 35.4 | 25mm Granolithic from floors | m2 | 8
2 | 1 | 35 | 41 | 35.41 | Granolithic skirtings 75mm high | m | 7
2 | 1 | 35 | 42 | 35.42 | Internal plaster from walls and columns | m2 | 504
2 | 1 | 36 | 43 | 36.43 | External plaster from walls, columns and beams | m2 | 121
2 | 1 | 36 |  | 36 | Hacking up/off and removing ceramic tiles including removing mortar bed or adhesive from concrete or brickwork and preparing surfaces for new screed, plaster, tile finish, etc
2 | 1 | 36 | 44 | 36.44 | Ceramic tiles to walls | m2 | 282
2 | 1 | 36 | 45 | 36.45 | Ceramic tiles to floors | m2 | 134
2 | 1 | 36 | 46 | 36.46 | Ceramic tile skirting 75mm high | m | 23
2 | 1 | 36 |  | 36 | Taking out and removing piping, sanitary fittings, etc, including cutting off as necessary, disconnecting piping from fittings and making good floor and wall finishes (making good tiling and paintwork elsewhere)
2 | 1 | 36 | 47 | 36.47 | Sheet iron rain water gutters | m | 209
2 | 1 | 36 | 48 | 36.48 | Sheet iron rain water down pipes | m | 132
2 | 1 | 36 | 49 | 36.49 | Copper or steel piping not exceeding 50mm diameter | m | 55
2 | 1 | 36 | 50 | 36.5 | PVC or Cast iron piping not exceeding 50mm diameter | m | 85
2 | 1 | 36 | 51 | 36.51 | PVC or Cast iron piping exceeding 50mm and not exceeding 110mm diameter | m | 35
2 | 1 | 36 | 52 | 36.52 | Stainless steel urinal, including short lengths of piping, etc | No | 1
2 | 1 | 36 | 53 | 36.53 | Vitreous china or enamelled cast iron wash hand basin, including short lengths of piping, etc | No | 9
2 | 1 | 36 | 54 | 36.54 | Vitreous china WC pan with cistern, including short lengths of piping, etc | No | 12
2 | 1 | 36 | 55 | 36.55 | Stainless steel sink, including short lengths of piping, etc | No | 2
2 | 1 | 36 | 56 | 36.56 | Chromium plated shower head and two stop cocks, including short lengths of piping, etc | No | 1
2 | 1 | 36 | 57 | 36.57 | 150 Litre geyser | No | 4
2 | 1 | 37 |  | 37 | Taking out/off and removing glass and mirrors
2 | 1 | 37 | 58 | 37.58 | Glass from steel windows, including cleaning out rebates and preparing for new glass | m2 | 46
2 | 1 | 37 | 59 | 37.59 | Mirror 450 x 600mm high from wall | No | 9
2 | 1 | 37 |  | 37 | MAKING GOOD OF FINISHES, ETC
2 | 1 | 37 |  | 37 | Making good untinted granolithic
2 | 1 | 37 | 60 | 37.6 | 25mm Thick on floors in patches | m2 | 8
2 | 1 | 37 | 61 | 37.61 | 75mm Skirting | m | 15
2 | 1 | 37 | 62 | 37.62 | Clean out cracks in concrete floor, wet thoroughly and fill with 3:1 cement mortar well caulked | m | 8
2 | 1 | 37 |  | 37 | Making good cement screeds
2 | 1 | 37 | 63 | 37.63 | 25mm Thick on floors in patches | m2 | 704
2 | 1 | 37 | 64 | 37.64 | Clean out cracks in concrete floor, wet thoroughly and fill with 3:1 cement mortar well caulked | m | 139
2 | 1 | 37 |  | 37 | Making good internal cement plaster, including gypsum skim plaster finishing coat
2 | 1 | 37 | 65 | 37.65 | Walls in patches | m2 | 521
2 | 1 | 37 | 66 | 37.66 | On ceilings in patches | m2 | 2
2 | 1 | 37 | 67 | 37.67 | On narrow widths not exceeding 300mm wide in patches | m2 | 50
2 | 1 | 37 | 68 | 37.68 | Clean out cracks in wall, wet thoroughly and fill with 3:1 cement mortar well caulked | m | 504
2 | 1 | 37 |  | 37 | Making good external plaster
2 | 1 | 37 | 69 | 37.69 | Walls in patches | m2 | 121
2 | 1 | 37 | 70 | 37.7 | On narrow widths in patches | m2 | 15
2 | 1 | 37 | 71 | 37.71 | Clean out cracks in wall, wet thoroughly and fill with 3:1 cement mortar well caulked | m | 121
2 | 1 | 37 |  | 37 | BUILDING UP OPENINGS
2 | 1 | 38 |  | 38 | Brickwork in NFP bricks in class II mortar in building up openings
2 | 1 | 38 | 72 | 38.72 | Half brick walls | m2 | 14
2 | 1 | 38 | 73 | 38.73 | One brick walls | m2 | 10
2 | 1 | 38 |  | 38 | Sundries
2 | 1 | 38 | 74 | 38.74 | Cutting toothings and bonding new brickwork to existing | m2 | 3
2 | 1 | 38 |  | 38 | OPENINGS THROUGH EXISTING WALLS ETC
2 | 1 | 38 |  | 38 | Altering openings
2 | 1 | 38 | 75 | 38.75 | Altering opening in half brick wall where 900 x 2100mm high single door frame removed to form opening for new single door and frame with fanlight 900 x 2400mm high overall by breaking out brickwork on top, including prestressed concrete lintels, making good cement plaster on both sides and into reveals and soffit and with 20 MPa concrete threshold with steel trowelled finish (new door and frame and making good paintwork elsewhere) | No | 4
2 | 1 | 38 | 76 | 38.76 | Altering opening in one brick wall where 900 x 2100mm high single door frame removed to form opening for new single door and frame with fanlight 900 x 2400mm high overall by breaking out brickwork on top, including prestressed concrete lintels, making good cement plaster on both sides and into reveals and soffit and with 20 MPa concrete threshold with steel trowelled finish (new door and frame and making good paintwork elsewhere) | No | 26
2 | 1 | 38 | 77 | 38.77 | Altering opening in one brick wall where 1511 x 2100mm high single door frame removed to form opening for new double door and frame 1511 x 2400mm high overall by breaking out brickwork on top, including prestressed concrete lintels, making good cement plaster on both sides and into reveals and soffit and with 20 MPa concrete threshold with steel trowelled finish (new door and frame and making good paintwork elsewhere) | No | 4
2 | 1 | 39 |  | 39 | Breaking out for and forming openings through brick walls for new doors and frames, including prestressed concrete lintels, making good cement plaster on both sides and into reveals and with 20 MPa concrete thresholds with steel trowelled finish (new doors and frames and making good paintwork elsewhere)
2 | 1 | 39 | 78 | 39.78 | Opening for door with steel frame 900 x 2100mm high overall through one brick wall | No | 3
2 | 1 | 39 |  | 39 | Breaking out for and forming openings through brick walls for new windows, including brick lintels, making good cement plaster on one side and into reveals and face brickwork on other side and into reveals and with sloping quarry tile sills on outside and flat quarry tile sills on inside (new windows and making good paintwork elsewhere)
2 | 1 | 39 | 79 | 39.79 | Opening 600 x 900mm high through one brick wall | No | 2
2 | 1 | 39 | 80 | 39.8 | Opening 1200 x 900mm high through one brick wall | No | 1
2 | 1 | 39 |  | 39 | PREPARATORY WORK TO EXISTING SURFACES
2 | 1 | 39 | 81 | 39.81 | Hacking faces of existing painted plaster to receive tiling | m2 | 225
2 | 1 | 39 | 82 | 39.82 | Hacking surface of granolithic floor surface to receive tiling | m2 | 11
2 | 1 | 39 |  | 39 | REMOVAL OF ASBESTOS BY SPECIALIST CONTRACTOR
2 | 1 | 39 |  | 39 | Please note that this part was provisional measured. It will also be remeasured as the whole bills of quantities will be, according to what is actually identified as asbestos and removed from the building and disposed from the site The building is occupied during the construction period and therefor the asbestos cannot be removed in one period, but in phases. The phases will only be determined during the construction period. No additional cost will be allowed for these phases.
2 | 1 | 40 | 83 | 40.83 | Allow for the appointment of an Approved Inspection Authority (AIA) registered with the Department of Labour to facilitate the removal, handling and safe disposal of asbestos products removed from the building all in accordance with the Occupational Health and Safety Act, 1933 (Act 85 of 1993) and the Asbestos Regulations, 2001 as well as the Environmental Conservation Act, 1989 (Act 73 of 1989) | Item | 1
2 | 1 | 40 | 84 | 40.84 | Allow for the appointment of a Registered Asbestos Contractor with the Department of Labour to facilitate the removal, handling and safe disposal of asbestos products removed from the building all in accordance with the Occupational Health and Safety Act, 1933 (Act 85 of 1993) and the Asbestos Regulations, 2001 as well as the Environmental Conservation Act, 1989 (Act 73 of 1989) | Item | 1
2 | 1 | 40 | 85 | 40.85 | Allow for the removal of asbestos board ceilings, including cornices, timber brandering, isolation, etc | m2 | 106
2 | 1 | 40 | 86 | 40.86 | Allow for the disposal of asbestos board ceilings, including cornices, timber brandering, isolation, etc | m2 | 106
2 | 1 | 40 | 87 | 40.87 | Allow for the removal of asbestos fascias and barge boards | m | 208
2 | 1 | 40 | 88 | 40.88 | Allow for the disposal of asbestos fascias and barge boards | m | 208
2 | 1
2 | 2 | 42 |  | 42 | SECTION NO. 2
2 | 2 | 42 |  | 42 | BILL NO. 2
2 | 2 | 42 |  | 42 | EARTHWORKS (PROVISIONAL)
2 | 2 | 42 |  | 42 | NOTE : Tenderers are advised to study the 'Specification of Materials and Methods to be used' (PW 371-A and B, July 2013) before pricing this bill
2 | 2 | 42 |  | 42 | Nature of ground
2 | 2 | 42 |  | 42 | The nature of the ground is assumed to be gravel, therefore "earth", but possibly interspersed with "soft rock" or "hard rock"
2 | 2 | 42 |  | 42 | Subterranean water
2 | 2 | 42 |  | 42 | No subterranean water is expected
2 | 2 | 42 |  | 42 | Carting away of excavated material
2 | 2 | 42 |  | 42 | Descriptions of carting away of excavated material shall be deemed to include loading excavated material onto trucks directly from the excavations or, alternatively, from stock piles situated on the building site
2 | 2 | 42 |  | 42 | Filling and layer work materials
2 | 2 | 42 |  | 42 | References such as "G1", "G2", etc and "C1", "C2", etc in descriptions of filling and layer work materials refer to corresponding references in the document "Guidelines for Road Construction Materials. TRH 14 : 1985" compiled by the Committee of State Road Authorities and the properties set out therein for each kind shall be applicable to the respective materials described hereinafter
2 | 2 | 42 |  | 42 | EXCAVATION, FILLING, ETC
2 | 2 | 42 |  | 42 | EXCAVATIONS ETC
2 | 2 | 42 |  | 42 | Excavation in earth not exceeding 2m deep
2 | 2 | 42 | 1 | 42.1 | Ground beam trenches | m3 | 17
2 | 2 | 43 |  | 43 | Extra over excavation in earth for excavation in
2 | 2 | 43 | 2 | 43.2 | Soft rock | m3 | 1
2 | 2 | 43 | 3 | 43.3 | Hard rock | m3 | 2
2 | 2 | 43 |  | 43 | Extra over all excavations for carting away
2 | 2 | 43 | 4 | 43.4 | Surplus material from excavations and/or stock piles on site, to a dumping site to be located by the contractor | m3 | 17
2 | 2 | 43 |  | 43 | Risk of collapse of excavations
2 | 2 | 43 | 5 | 43.5 | Sides of bulk excavations not exceeding 1,5m deep | m2 | 73
2 | 2 | 43 |  | 43 | Keeping excavations free of water
2 | 2 | 43 | 6 | 43.6 | Keeping excavations free of all water other than subterranean water | Item | 1
2 | 2 | 43 |  | 43 | WEED KILLERS, INSECTICIDES, ETC
2 | 2 | 43 |  | 43 | Soil insecticide in accordance with SANS 5859
2 | 2 | 43 | 7 | 43.7 | To bottoms and sides of trenches etc | m2 | 107
2 | 2
2 | 3 | 45 |  | 45 | SECTION NO. 2
2 | 3 | 45 |  | 45 | BILL NO. 3
2 | 3 | 45 |  | 45 | CONCRETE, FORMWORK AND REINFORCEMENT (PROVISIONAL)
2 | 3 | 45 |  | 45 | NOTE : Tenderers are advised to study the 'Specification of Materials and Methods to be used' (PW 371-A and B, July 2013) before pricing this bill
2 | 3 | 45 |  | 45 | Cost of tests
2 | 3 | 45 |  | 45 | The costs of making, storing and testing of concrete test cubes as required under clause 7 "Tests" of SABS 1200 G shall include the cost of providing cube moulds necessary for the purpose, for testing costs and for submitting reports on the tests for approval. The testing shall be undertaken by an approved independent firm or institution nominated by the contractor (test cubes are measured separately)
2 | 3 | 45 |  | 45 | Breeze concrete
2 | 3 | 45 |  | 45 | Breeze concrete shall consist of twelve parts clean dry furnace ash, free from coal or other foreign matter, to one part cement (1:12); the ash graded up to particles which will pass a 16,5mm ring from a minimum which fails to pass a 4,75mm mesh. The finer materials from the screening are to be first mixed with the cement into a mortar and the ash added afterwards and thoroughly incorporated
2 | 3 | 45 |  | 45 | Lightweight concrete
2 | 3 | 45 |  | 45 | Lightweight concrete shall have a density of 600kg/m3 for the top 50mm and 400kg/m3 for the remaining thickness. The minimum thickness at outlets, channels, etc shall be 50mm
2 | 3 | 45 |  | 45 | Formwork
2 | 3 | 45 |  | 45 | Descriptions of formwork shall be deemed to include use and waste only (except where described as "left in" or "permanent"), for fitting together in the required forms, wedging, plumbing and fixing to true angles and surfaces as necessary to ensure easy release during stripping and for reconditioning as necessary before re-use
2 | 3 | 46 |  | 46 | The vertical strutting shall be carried down to such construction as is sufficiently strong to afford the required support without damage and shall remain in position until the newly constructed work is able to support itself
2 | 3 | 46 |  | 46 | Formwork to soffits of solid slabs etc shall be deemed to be to slabs not exceeding 250mm thick unless otherwise described
2 | 3 | 46 |  | 46 | Formwork to soffits of slabs, beams, etc shall be deemed to be propped up exceeding 1,5m and not exceeding 3,5m high unless otherwise described
2 | 3 | 46 |  | 46 | Formwork to sides of bases, pile caps, ground beams, etc will only be measured where it is prescribed by the engineer for design reasons. Formwork necessitated by irregularity or collapse of excavated faces will not be measured and the cost thereof shall be deemed to be included in the allowance for taking the risk of collapse of the sides of the excavations, provision for which is made in "Earthworks"
2 | 3 | 46 |  | 46 | REINFORCED CONCRETE CAST AGAINST EXCAVATED SURFACES
2 | 3 | 46 |  | 46 | 25MPa/20mm concrete
2 | 3 | 46 | 1 | 46.1 | Ground beam | m3 | 17
2 | 3 | 46 |  | 46 | TEST CUBES
2 | 3 | 46 | 2 | 46.2 | Making and testing 150 x 150 x 150mm concrete strength test cube | No | 6
2 | 3 | 46 |  | 46 | CONCRETE SUNDRIES
2 | 3 | 46 |  | 46 | Finishing top surfaces of concrete smooth with a wood float and ripple paint roller finish
2 | 3 | 46 | 3 | 46.3 | Surface beds, slabs, etc to falls | m2 | 34
2 | 3 | 46 |  | 46 | ROUGH FORMWORK (DEGREE OF ACCURACY II)
2 | 3 | 46 |  | 46 | Rough formwork to sides
2 | 3 | 46 | 4 | 46.4 | Foundation beams | m2 | 73
2 | 3 | 46 |  | 46 | REINFORCEMENT
2 | 3 | 47 |  | 47 | Mild steel reinforcement to structural concrete work
2 | 3 | 47 | 5 | 47.5 | 8mm diameter bars | t | 19.542
2 | 3 | 47 |  | 47 | High tensile steel reinforcement to structural concrete work
2 | 3 | 47 | 6 | 47.6 | 12mm diameter bars | t | 0.387
2 | 3
2 | 4 | 49 |  | 49 | SECTION NO. 2
2 | 4 | 49 |  | 49 | BILL NO. 4
2 | 4 | 49 |  | 49 | MASONRY
2 | 4 | 49 |  | 49 | NOTE : Tenderers are advised to study the 'Specification of Materials and Methods to be used' (PW 371-A and B, July 2013) before pricing this bill
2 | 4 | 49 |  | 49 | BRICKWORK
2 | 4 | 49 |  | 49 | Sizes in descriptions
2 | 4 | 49 |  | 49 | Where sizes in descriptions are given in brick units, "one brick" shall represent the length and "half brick" the width of a brick
2 | 4 | 49 |  | 49 | User note
2 | 4 | 49 |  | 49 | The following preamble generally applies for works in hot and humid coastal areas
2 | 4 | 49 |  | 49 | Bagged and sealed walls
2 | 4 | 49 |  | 49 | Walls in two skins described as "bagged and sealed" shall be deemed to include having the outer face of the inner skin bagged with 1:6 cement and sand mixture and sealed with two coats bitumen emulsion waterproofing coating
2 | 4 | 49 |  | 49 | Face bricks
2 | 4 | 49 |  | 49 | Bricks shall be ordered timeously to obtain uniformity in size and colour
2 | 4 | 49 |  | 49 | Pointing
2 | 4 | 49 |  | 49 | Descriptions of recessed pointing to fair face brickwork and face brickwork shall be deemed to include square recessed, hollow recessed, weathered pointing, etc
2 | 4 | 49 |  | 49 | BRICKWORK
2 | 4 | 49 |  | 49 | SUPERSTRUCTURE
2 | 4 | 50 |  | 50 | Brickwork of NFX bricks (14 MPa nominal compressive strength) in class II mortar in load bearing walls etc
2 | 4 | 50 | 1 | 50.1 | Half brick wall | m2 | 20
2 | 4 | 50 |  | 50 | 2,5mm Galvanised brick reinforcement
2 | 4 | 50 | 2 | 50.2 | 75mm Wide reinforcement built in horizontally | m | 79
2 | 4 | 50 |  | 50 | Galvanised hoop iron cramps, ties, etc
2 | 4 | 50 | 3 | 50.3 | 30 x 1,6mm Roof tie 1,5m long with one end cast into concrete or build into brickwork and other end fixed to timber (provisional) | No | 39
2 | 4
2 | 5 | 52 |  | 52 | SECTION NO. 2
2 | 5 | 52 |  | 52 | BILL NO. 5
2 | 5 | 52 |  | 52 | WATERPROOFING
2 | 5 | 52 |  | 52 | NOTE : Tenderers are advised to study the 'Specification of Materials and Methods to be used' (PW 371-A and B, July 2013) before pricing this bill
2 | 5 | 52 |  | 52 | Waterproofing
2 | 5 | 52 |  | 52 | Waterproofing of roofs, basements, etc shall be laid under a ten year guarantee. Waterproofing to roofs shall be laid to even falls to outlets etc with necessary ridges, hips and valleys. Descriptions of sheet or membrane waterproofing shall be deemed to include additional labour to turn-ups and turn-downs
2 | 5 | 52 |  | 52 | WATERPROOFING TO ROOFS ETC
2 | 5 | 52 |  | 52 | Prime with one coat bitumen primer and one layer 4mm fully bonded waterproof membrane comprising two bitumen layers reinforced with woven spunbonded polyester fabric and coated with polyethylene film for heat bonding, laid with 100mm side and 150mm end laps
2 | 5 | 52 | 1 | 52.1 | On flat roofs | m2 | 12
2 | 5 | 52 | 2 | 52.2 | Sealing edges to brickwork or concrete including trowelled mastic bead | m | 15
2 | 5 | 52 | 3 | 52.3 | Additional membrane 200mm girth at internal and external angles on walls | m | 15
2 | 5 | 52 |  | 52 | Two coats bituminous aluminium paint
2 | 5 | 52 | 4 | 52.4 | On waterproofing to roofs | m2 | 12
2 | 5 | 52 |  | 52 | JOINT SEALANTS ETC
2 | 5 | 52 |  | 52 | Clear silicone sealer
2 | 5 | 52 | 5 | 52.5 | To edges of sinks, door weather boards, at junction to walls, etc | m | 25
2 | 5 | 53 |  | 53 | Two-part grey polysulphide sealing compound including backing cord, bond breaker, primer, etc
2 | 5 | 53 | 6 | 53.6 | 10 x 10mm In expansion joints in floors | m | 1042
2 | 5
2 | 6 | 55 |  | 55 | SECTION NO. 2
2 | 6 | 55 |  | 55 | BILL NO. 6
2 | 6 | 55 |  | 55 | ROOF COVERINGS, CLADDINGS, ETC (PROVISIONAL)
2 | 6 | 55 |  | 55 | NOTE : Tenderers are advised to study the 'Specification of Materials and Methods to be used' (PW 371-A and B, July 2013) before pricing this bill
2 | 6 | 55 |  | 55 | TILES
2 | 6 | 55 | 1 | 55.1 | Carefully examine entire tiled roof areas and locate leaks with particular attention given to roof leaks where marks are visible on walls and ceilings. Locate holes and cracks and repair with mortar filling and cover it with glass fibre bandage membrane set in two coats acrylic bitumen compound. Replace defective tile nails with non-corrosive tile nails. Similarly examine all flashing and valley linings, repair and refix loose sections. | m2 | 1133
2 | 6 | 55 |  | 55 | Concrete roof tiles size 332 x 420mm laid with straight bond and fixed with non-corrodible tile nails and/or clips fixing category A to sawn softwood battens on underlay (battens and underlay elsewhere measured)
2 | 6 | 55 | 2 | 55.2 | Replace damaged roof tiles with new roof tiles that is matching the existing roof tiles with a 30 degree pitch in patches | m2 | 227
2 | 6 | 55 | 3 | 55.3 | Rake out loose mortar joints of ridges and hips and replace with new mortar to match existing (measurement in meter is the total length of the ridges and hips) | m | 131
2 | 6 | 55 | 4 | 55.4 | Replace damaged ridge and hip tiles with new ridge and hip of tiles to match roofing tiles, bedded and pointed in 1:3 tinted cement mortar, including 300mm wide strip of 375 micron embossed dampproof course in accordance with SANS 952 Type B underlay in patches | m | 26
2 | 6 | 55 | 5 | 55.5 | Open valleys including raking cutting on both sides and necessary additional battens in patches (valley gutters elsewhere) | m | 8
2 | 6 | 55 | 6 | 55.6 | Circular cutting | m | 10
2 | 6 | 56 |  | 56 | EXISTING GALVANISED IRON ROOF COVERING
2 | 6 | 56 |  | 56 | Repairs to make roof sheets watertight
2 | 6 | 56 |  | 56 | IBR galvanised roof and wall sheeting
2 | 6 | 56 | 7 | 56.7 | Carefully examine entire roof areas and locate leaks with particular attention given to roof leaks where marks are visible on walls and ceilings. Locate holes and solder. Replace defective screws using longer screws where purlins are fixed on edge, and 6mm bolts where purlins are fixed on flat. Beat into corrugations damaged or buckled edges, fix in position where necessary using self- tapping screws, roofing screws or verandah bolts. Similarly examine all flashing, ridging and valley linings, repair and refix loose sections, as for roof covering. | m2 | 398
2 | 6 | 56 |  | 56 | NEW PROFILED METAL SHEETING AND ACCESSORIES IN PATCHES
2 | 6 | 56 |  | 56 | 0,58mm Z275 galvanised spelter IBR profile steel sheeting and accessories fixed to steel structure
2 | 6 | 56 | 8 | 56.8 | Roof covering with pitch not exceeding 25 degrees | m2 | 76
2 | 6 | 56 | 9 | 56.9 | Side cladding | m2 | 43
2 | 6 | 56 |  | 56 | 0,58mm Z200 spelter ISQ550 galvanised IBR profile roof sheeting in single lengths with factory applied paint finish with Dove Grey top coat and Pebble Grey backing coat, fixed to timber purlins
2 | 6 | 56 | 10 | 56.1 | Roof covering with pitch not exceeding 25 degrees, in transportable lengths not exceeding 20m | m2 | 86
2 | 6 | 56 |  | 56 | 0,58mm Z200 spelter ISQ550 galvanised steel sheet accessories to preceding roof coverings with factory applied paint finish with Dove Grey top coat and Pebble Grey backing coat
2 | 6 | 56 | 11 | 56.11 | Cover flashings | m2 | 9
2 | 6 | 56 | 12 | 56.12 | Stepped cover flashings to roof pitches exceeding 25 degrees | m2 | 5
2 | 6 | 56 | 13 | 56.13 | Valley gutter 616mm girth 4 times bent along girth and notched on site to suit roof profile | m | 8
2 | 6 | 56 | 14 | 56.14 | Side wall flashing 408mm girth two times bent | m | 9
2 | 6 | 57 | 15 | 57.15 | Headwall Flash 375mm girth 2 times bent and notched on site to suit roof profile | m | 17
2 | 6 | 57 |  | 57 | TILE UNDERLAY
2 | 6 | 57 |  | 57 | Tile underlay of multi-layered reinforced aluminium foil faced one side sheeting in accordance with SANS 1381-4 with a mass of not less than 218g/m² and a Class I fire rating in accordance with SANS 0177-3 fixed under battens with minimum laps of 150mm
2 | 6 | 57 | 16 | 57.16 | Tile underlay laid taut under battens and fixed concurrent with roof covering, including taped laps and straining wires fixed at 275mm centres to sloping truss rafters | m2 | 1133
2 | 6
2 | 7 | 59 |  | 59 | SECTION NO. 2
2 | 7 | 59 |  | 59 | BILL NO. 7
2 | 7 | 59 |  | 59 | CARPENTRY AND JOINERY
2 | 7 | 59 |  | 59 | NOTE : Tenderers are advised to study the 'Specification of Materials and Methods to be used' (PW 371-A and B, July 2013) before pricing this bill
2 | 7 | 59 |  | 59 | TIMBER
2 | 7 | 59 |  | 59 | All softwood to be South African Pine
2 | 7 | 59 |  | 59 | Fixing
2 | 7 | 59 |  | 59 | Items described as "nailed" shall be deemed to be fixed with hardened steel nails or pins, or to be shot-pinned, to brickwork or concrete
2 | 7 | 59 |  | 59 | Items described as "plugged" shall be deemed to include screwing to fibre, plastic or metal plugs at not exceeding 500mm centres, and where described as "bolted", the bolts have been given elsewhere
2 | 7 | 59 |  | 59 | Decorative thermosetting plastic laminate covering
2 | 7 | 59 |  | 59 | Laminate covering shall be glued under pressure and edge strips of same shall be butt jointed at junctions with adjacent similar finish
2 | 7 | 59 |  | 59 | STRUCTURAL TIMBERWORK ETC
2 | 7 | 59 |  | 59 | Wrought Softwood
2 | 7 | 59 | 1 | 59.1 | 38 x 38mm Battens in patches (provisional) | m | 544
2 | 7 | 59 | 2 | 59.2 | 38 x 50mm Battens in patches (provisional) | m | 363
2 | 7 | 59 | 3 | 59.3 | 38 x 114mm Bolted roof truss members in lengths not exceeding 2,4m (provisional) | m | 90
2 | 7 | 59 | 4 | 59.4 | 38 x 114mm Beams in geyser platform in lengths not exceeding 2,4m, fixed to truss rafters (provisional) | m | 54
2 | 7 | 60 |  | 60 | Roof sundries
2 | 7 | 60 | 5 | 60.5 | Hurricane clip or similar approved galvanised purlin clip for new battens (provisional) | No | 1587
2 | 7 | 60 | 6 | 60.6 | 64mm Diameter split ring timber connector including cutting grooves in timber | No | 25
2 | 7 | 60 | 7 | 60.7 | High tensile bolts, nuts and washers | kg | 50
2 | 7 | 60 |  | 60 | EAVES COVERING, FASCIAS AND BARGEBOARDS
2 | 7 | 60 |  | 60 | Wrought softwood
2 | 7 | 60 | 8 | 60.8 | Slatted eaves soffit covering of 32 x 69mm wide slats at 80mm centres fixed to truss overhang beams, including chicken wire netting fixed between slats and truss beams | m2 | 227
2 | 7 | 60 |  | 60 | Pressed fibre cement
2 | 7 | 60 | 9 | 60.9 | 15 x 225mm Fascias and barge boards, including aluminium H-profile jointing strips | m | 208
2 | 7 | 60 |  | 60 | SKIRTINGS
2 | 7 | 60 |  | 60 | Wrought Meranti
2 | 7 | 60 | 10 | 60.1 | 19 x 76mm Skirting, including 19mm quarter round plugged and pelleted to wall | m | 529
2 | 7 | 60 | 11 | 60.11 | 19 x 76mm Dado rail with rounded edges plugged and pelleted to wall | m | 594
2 | 7 | 60 | 12 | 60.12 | 19 x 75mm Skirting, including 19mm quarter round plugged and pelleted to gypsum partition wall | m | 41
2 | 7 | 60 |  | 60 | DOORS
2 | 7 | 60 |  | 60 | Solid laminated flush doors with hardwood veneer on both sides and hardwood edges
2 | 7 | 60 | 13 | 60.13 | 40mm Door 813 x 2032mm high | No | 44
2 | 7 | 60 | 14 | 60.14 | 40mm Door 864 x 2032mm high | No | 1
2 | 7 | 61 |  | 61 | Wrought Meranti
2 | 7 | 61 | 15 | 61.15 | 44mm CKS Framed, ledged and braced batten door 813 x 2032mm high of 44 x 150mm wide top rail and stiles, 22 x 150mm middle ledge and braces and 44 x 230mm bottom rail, filled in with 22mm tongued and grooved V-jointed one side vertical boarding with tongued and grooved joints to top rail and stiles and with inner edges of framing and abutting edges of boarding chamfered to form V-joint one side and filled in at back with 6 mm plywood panel with veneer to match door let into and including rebates all round and provided with 75 x 32mm rebated, splayed and grooved weather board fixed in groove near bottom edge | No | 3
2 | 7 | 61 |  | 61 | NOTICE BOARDS
2 | 7 | 61 |  | 61 | PINNING BOARDS
2 | 7 | 61 |  | 61 | Wrought Meranti
2 | 7 | 61 | 16 | 61.16 | 44 x 50mm Rebated and twice moulded surrounds, plugged and pelleted | m | 260
2 | 7 | 61 | 17 | 61.17 | 44 x 50mm Rebated and twice moulded surrounds, screwed and pelleted | m | 25
2 | 7 | 61 |  | 61 | Softboard
2 | 7 | 61 | 18 | 61.18 | 13mm Backboards plugged | m2 | 126
2 | 7 | 61 |  | 61 | Foam backed polypropylene pinning boards
2 | 7 | 61 | 19 | 61.19 | 9mm Pinning carpets glued to backboards | m2 | 126
2 | 7
2 | 8 | 63 |  | 63 | SECTION NO. 2
2 | 8 | 63 |  | 63 | BILL NO. 8
2 | 8 | 63 |  | 63 | JOINERY FITTINGS
2 | 8 | 63 |  | 63 | NOTE : Tenderers are advised to study the 'Specification of Materials and Methods to be used' (PW 371-A and B, July 2013) before pricing this bill
2 | 8 | 63 |  | 63 | DESCRIPTIONS
2 | 8 | 63 |  | 63 | The term "planted on" shall mean the nailing of one timber member to another The term "nailed" shall be deemed to be fixed with hardened steel nails or pins, or to be shot-pinned, to brickwork or concrete The term "screwed on" shall mean the countersunk screwing of one timber member to another The term "screwed on and pelleted" shall mean the screwing of one timber member to another with the heads of screws sunk and pelleted The term "plugged" shall mean the countersunk screwing of a timber member to and including plastic plugs in brickwork or concrete The term "plugged and pelleted" shall mean the screwing of a timber member to and including plastic plugs in brickwork or concrete with heads of screws sunk and pelleted Descriptions of floors, ceilings, joinery, etc. shall be deemed to include for all square cutting Descriptions of items given in lineal metre shall be deemed to include for mitres, stopped ends, fitted intersections, etc Descriptions of rounded angles, rebates, grooves, chamfers, moulded edges, etc. shall be deemed to include for angles, ends, etc
2 | 8 | 64 |  | 64 | Joinery
2 | 8 | 64 |  | 64 | Descriptions of frames shall be deemed to include frames, transomes, rails, etc
2 | 8 | 64 |  | 64 | Descriptions of hardwood joinery shall be deemed to include sinking and pelleting heads and nuts of bolts
2 | 8 | 64 |  | 64 | Decorative thermosetting plastic laminate covering
2 | 8 | 64 |  | 64 | Laminate covering shall be glued under pressure and edge strips of same shall be butt jointed at junctions with adjacent similar finish
2 | 8 | 64 |  | 64 | THE FOLLOWING IN CUPBOARDS IN KITCHENS
2 | 8 | 64 |  | 64 | Wrought Meranti
2 | 8 | 64 | 1 | 64.1 | 25 x 45mm Bearers planted on | m | 22
2 | 8 | 64 | 2 | 64.2 | 25 x 45mm Bearers plugged | m | 14
2 | 8 | 64 |  | 64 | Tempered hardboard
2 | 8 | 64 | 3 | 64.3 | 4mm Backboards | m2 | 5
2 | 8 | 64 |  | 64 | Medium density fibre board with melamine veneer both sides and edges
2 | 8 | 64 | 4 | 64.4 | 19mm Framed shelves, bottoms, sides and skirting | m2 | 33
2 | 8 | 64 | 5 | 64.5 | 19mm Framed sides and skirting plugged and pelleted | m2 | 1
2 | 8 | 64 |  | 64 | Medium density fibre board with melamine veneer both sides and edges
2 | 8 | 64 | 6 | 64.6 | 19mm Door size 580 x 780mm high | No | 8
2 | 8 | 64 |  | 64 | Drawers
2 | 8 | 64 | 7 | 64.7 | Drawer 580mm wide x 243mm high x 600mm long externally of 19mm medium density fibre board in front, sides, back and bottom and 580mm wide x 243mm high front with melamine veneer finish both sides and on exposed edges | No | 6
2 | 8 | 64 |  | 64 | Caesarstone
2 | 8 | 64 | 8 | 64.8 | 32mm Thick x 600mm wide worktop | m | 6
2 | 8 | 65 | 9 | 65.9 | Extra over for hole in worktop for sink size 1500 x 535mm (sink elsewhere measured) | No | 2
2 | 8 | 65 |  | 65 | Ironmongery
2 | 8 | 65 | 10 | 65.1 | Brass two lever cupboard lock including escutcheon | No | 8
2 | 8 | 65 | 11 | 65.11 | Brass two lever drawer cupboard lock including escutcheon | No | 6
2 | 8 | 65 | 12 | 65.12 | Chromium plated concealed spring loaded self-closing A-grade cupboard hinge and fitting in circular recess | No | 16
2 | 8 | 65 | 13 | 65.13 | 100mm Anodised aluminium pull handle | No | 14
2 | 8 | 65 | 14 | 65.14 | One pair of 380mm extruded aluminium telescopic drawer slides with positive stops | No | 6
2 | 8 | 65 | 15 | 65.15 | 100mm Brass necked barrel bolt | No | 8
2 | 8 | 65 | 16 | 65.16 | Double roller catch with polyurethane rollers | No | 8
2 | 8 | 65 |  | 65 | THE FOLLOWING IN RECEPTION COUNTER (PROVISIONAL)
2 | 8 | 65 |  | 65 | Wrought Meranti
2 | 8 | 65 | 17 | 65.17 | 25 x 45mm Bearers planted on | m | 20
2 | 8 | 65 |  | 65 | Medium density fibre board with melamine veneer both sides and edges
2 | 8 | 65 | 18 | 65.18 | 19mm Framed sides | m2 | 12
2 | 8 | 65 |  | 65 | Caesarstone
2 | 8 | 65 | 19 | 65.19 | 32mm Thick x 1200mm wide worktop | m | 5
2 | 8 | 65 |  | 65 | CEILING BULKHEAD
2 | 8 | 65 | 20 | 65.2 | 50 x 150mm Ceiling joists and beams | m | 76
2 | 8 | 65 | 21 | 65.21 | 50 x 50mm Hangers | m | 31
2 | 8 | 65 | 22 | 65.22 | 50 x 150mm Galvanised truss beam hanger | No | 36
2 | 8 | 65 | 23 | 65.23 | 12mm Expansion bolt | No | 24
2 | 8 | 66 |  | 66 | 6,4mm Gypsum plasterboard with taped joints and the whole finished with gypsum plaster trowelled to a smooth polished surface to the thickness recommended by the manufacturer
2 | 8 | 66 | 24 | 66.24 | Horizontal portion of bulkhead 1200mm wide including 38 x 50mm sawn softwood brandering at 400mm centres (supporting framework elsewhere) | m | 5
2 | 8 | 66 | 25 | 66.25 | Vertical portion of bulkhead 246mm high including 38 x 50mm sawn softwood brandering at 400mm centres (supporting framework elsewhere) | m | 15
2 | 8 | 66 |  | 66 | PARTITIONS ETC
2 | 8 | 66 |  | 66 | DRYWALL PARTITIONS
2 | 8 | 66 |  | 66 | PARTITIONS ETC
2 | 8 | 66 |  | 66 | SUPPLEMENTARY PREAMBLES
2 | 8 | 66 |  | 66 | Gypsum plasterboard drywall partition systems
2 | 8 | 66 |  | 66 | Gypsum plasterboard drywall partitioning shall comprise steel studding formed of 63,5mm top and bottom tracks with vertical and horisontal studs in both directions at maximum 600mm centres, friction fitted or pop-riveted to the top and bottom tracks with similar additional vertical studs as necessary at abutments, ends, etc and covered as described with wallboard screwed to studding with drywall screws at maximum 220mm centres. Boards are to be butt jointed and finished with tape and jointing compound all in accordance with the manufacturer's instructions. Intersections and abutments are measured separately and descriptions shall be deemed to include any additional studs, corner beads, jointing compound, tape, etc
2 | 8 | 66 |  | 66 | Wall paper and paint finishes are given separately
2 | 8 | 66 |  | 66 | Partitions with 12,5mm thick gypsum board cladding (½ hour fire rating) on both sides and filled in with 50mm thick glasswool insulation in blanket form with a density of not less than 32kg/m²
2 | 8 | 66 | 26 | 66.26 | Partitions | m2 | 6
2 | 8 | 66 | 27 | 66.27 | Extra over partitions for bottom track plugged to concrete floor | m | 4
2 | 8 | 67 | 28 | 67.28 | Extra over partitions for 89mm bronze anodised drywall aluminium head channel on edges | m | 13
2 | 8 | 67 | 29 | 67.29 | Extra over partitions for 89mm bronze anodised drywall aluminium head channel on rounded edges | m | 3
2 | 8 | 67 |  | 67 | ALUMINIUM DOORS AND SHOPFRONTS
2 | 8 | 67 |  | 67 | Bronze anodised windows, complete with subframes, ironmongery, glass, sealing, etc and fixing to brickwork or concrete
2 | 8 | 67 | 30 | 67.3 | Purpose made security window, fitted with 6,5mm laminated safety glass, with three mullions to form 4 fixed panes, over all size 5040 x 1910mm high | No | 1
2 | 8 | 67 |  | 67 | THE FOLLOWING COUNTER WORK TOPS IN THE ABLUTIONS
2 | 8 | 67 |  | 67 | Caesarstone
2 | 8 | 67 | 31 | 67.31 | 32mm Thick x 600mm wide worktop | m | 5
2 | 8 | 67 | 32 | 67.32 | 32mm Thick x 300mm wide fascia | m | 6
2 | 8 | 67 | 33 | 67.33 | Extra over for hole in worktop for basin size 460 x 390mm (basins elsewhere measured) | No | 4
2 | 8 | 67 |  | 67 | Mild steel
2 | 8 | 67 | 34 | 67.34 | Angle iron bracket | kg | 118
2 | 8 | 67 | 35 | 67.35 | 10mm Expansion bolt | No | 20
2 | 8 | 67 |  | 67 | One coat alkyd based zinc phosphate primer, one coat alkyd based universal undercoat and two coats premium quality polyurethane enamel paint
2 | 8 | 67 | 36 | 67.36 | Rails, bars, pipes, etc not exceeding 300mm girth | m | 31
2 | 8
2 | 9 | 69 |  | 69 | SECTION NO. 2
2 | 9 | 69 |  | 69 | BILL NO. 9
2 | 9 | 69 |  | 69 | CEILINGS, PARTITIONS AND ACCESS FLOORING
2 | 9 | 69 |  | 69 | NOTE : Tenderers are advised to study the 'Specification of Materials and Methods to be used' (PW 371-A and B, July 2013) before pricing this bill
2 | 9 | 69 |  | 69 | Fixing
2 | 9 | 69 |  | 69 | Items described as "nailed" shall be deemed to be fixed with hardened steel nails or pins, or to be shot-pinned, to brickwork or concrete
2 | 9 | 69 |  | 69 | Items described as "plugged" shall be deemed to include screwing to fibre, plastic or metal plugs at not exceeding 500mm centres, and where described as "bolted", the bolts have been given elsewhere
2 | 9 | 69 |  | 69 | Ceilings
2 | 9 | 69 |  | 69 | Unless otherwise described ceilings shall be deemed to be horizontal
2 | 9 | 69 |  | 69 | Bulkheads
2 | 9 | 69 |  | 69 | Unless otherwise described bulkheads shall be deemed to be horizontal along the length
2 | 9 | 69 |  | 69 | Steel components
2 | 9 | 69 |  | 69 | All steel components for ceilings, partitions, etc are to be galvanised in accordance with SANS 121
2 | 9 | 69 |  | 69 | CEILING TIMBERS, BEADS, INSULATION, ETC
2 | 9 | 69 |  | 69 | Non-combustible white thermally bonded synthetic polyester insulation of a density of not less than 10kg/m3 bonded with an inert thermosetting resin and shall comply with SABS Specification 1381 and Class 1 fire index rating
2 | 9 | 69 | 1 | 69.1 | 135mm Insulation in blanket form closely fitted and laid on top of brandering between roof timbers etc | m2 | 758
2 | 9 | 70 |  | 70 | NAILED-UP CEILINGS
2 | 9 | 70 |  | 70 | SUPPLEMENTARY PREAMBLES
2 | 9 | 70 |  | 70 | Openings
2 | 9 | 70 |  | 70 | Prices for openings for light fittings, ventilation grilles, air conditioning diffusers, etc are to include for any necessary additional support, trimming around, etc
2 | 9 | 70 |  | 70 | 6,4mm Gypsum plasterboard with taped joints and the whole finished with gypsum plaster trowelled to a smooth polished surface to the thickness recommended by the manufacturer
2 | 9 | 70 | 2 | 70.2 | Ceilings including 38 x 38mm sawn softwood brandering at 300mm centres and across at joints see item 76.6 | m2 | 15
2 | 9 | 70 | 3 | 70.3 | Opening for 212mm diameter down lighter (provisional) | No | 4
2 | 9 | 70 |  | 70 | 6mm Fibre cement boards with galvanised H-type pressed steel jointing strips
2 | 9 | 70 | 4 | 70.4 | Ceilings including 38 x 38mm sawn softwood brandering at 300mm centres and across at joints | m2 | 43
2 | 9 | 70 | 5 | 70.5 | Extra over ceiling for opening for 600 x 1200mm light fitting (provisional) | No | 5
2 | 9 | 70 | 6 | 70.6 | Extra over ceiling for 600 x 600 mm hinged standard pressed steel ceiling trap door (provisional) | No | 2
2 | 9 | 70 |  | 70 | Gypsum plasterboard cornices
2 | 9 | 70 | 7 | 70.7 | Standard 75mm Rhinoboard coved cornice | m | 22
2 | 9 | 70 |  | 70 | Wrought Meranti
2 | 9 | 70 | 8 | 70.8 | 19 x 76mm Cornice, including 19mm quarter round plugged and pelleted to wall | m | 22
2 | 9 | 70 |  | 70 | SUSPENDED CEILINGS
2 | 9 | 70 |  | 70 | SUPPLEMENTARY PREAMBLES
2 | 9 | 70 |  | 70 | Proprietary suspended ceilings
2 | 9 | 70 |  | 70 | Hangers, suspension grids, "lay-in" panels, etc are to be in accordance with the manufacturers' recommendations
2 | 9 | 71 |  | 71 | Electrical light fittings, diffusers, panels etc are generally "lay-in" units of the same dimensions as the suspension grid described and allowance must be made in the rates accordingly for their support inclusive of any flexibility in setting out that may be required (ceiling panels have not been deducted and pricing is to take cognisance thereof)
2 | 9 | 71 |  | 71 | 600 x 600 x 15mm Thick white biologically absorbable mineral wool ceiling tile, on exposed tee suspension system including main and cross tees, holding down clips, necessary hangers, grids, etc., strictly in accordance with the manufacturers instructions
2 | 9 | 71 | 9 | 71.9 | Ceilings suspended not exceeding 1m below timber roof construction | m2 | 531
2 | 9 | 71 | 10 | 71.1 | Extra over ceiling for opening for 600 x 600mm light fitting (provisional) | No | 200
2 | 9 | 71 |  | 71 | 1200 x 600 x 9mm x 15mm Thick white biologically absorbable mineral wool ceiling tile, on exposed tee suspension system including main and cross tees, holding down clips, necessary hangers, grids, etc., strictly in accordance with the manufacturers instructions
2 | 9 | 71 | 11 | 71.11 | Ceilings suspended not exceeding 1m below timber roof construction | m2 | 170
2 | 9 | 71 | 12 | 71.12 | Extra over ceiling for opening for 600 x 1200mm light fitting (provisional) | No | 35
2 | 9 | 71 |  | 71 | Shadow line cornices to suspended ceilings
2 | 9 | 71 | 13 | 71.13 | Profile shadow line pre-painted cornices plugged | m | 724
2 | 9
2 | 10 | 73 |  | 73 | SECTION NO. 2
2 | 10 | 73 |  | 73 | BILL NO. 10
2 | 10 | 73 |  | 73 | IRONMONGERY
2 | 10 | 73 |  | 73 | NOTE : Tenderers are advised to study the 'Specification of Materials and Methods to be used' (PW 371-A and B, July 2013) before pricing this bill
2 | 10 | 73 |  | 73 | SUPPLEMENTARY PREAMBLES
2 | 10 | 73 |  | 73 | Finishes to ironmongery
2 | 10 | 73 |  | 73 | Where applicable finishes to ironmongery are indicated by suffixes in accordance with the following list: BS Satin bronze lacquered CH Chromium plated SC Satin chromium plated SE Silver enamelled GE Grey enamelled AS Anodised silver AB Anodised bronze AG Anodised gold ABL Anodised black PB Polished brass PL Polished and lacquered PT Epoxy coated SD Sanded
2 | 10 | 73 |  | 73 | HINGES, BOLTS, ETC
2 | 10 | 73 | 1 | 73.1 | 100 x 75mm Stainless steel medium duty flush butt hinges | No | 171
2 | 10 | 73 | 2 | 73.2 | 150mm Brass barrel bolt and keep | No | 2
2 | 10 | 73 | 3 | 73.3 | 100mm Brass necked barrel bolt | No | 2
2 | 10 | 73 | 4 | 73.4 | Aluminium helping hand facility indicator bolt | No | 1
2 | 10 | 73 | 5 | 73.5 | Aluminium morticed bathroom WC indicator bolt | No | 9
2 | 10 | 73 |  | 73 | CATCHES, CABIN HOOKS, ETC
2 | 10 | 73 | 6 | 73.6 | 250mm Brass peg stay, including screw | No | 34
2 | 10 | 73 | 7 | 73.7 | 150mm Brass sliding stay, including screws | No | 58
2 | 10 | 74 | 8 | 74.8 | Brass window handle, including handle bush and screw | No | 58
2 | 10 | 74 | 9 | 74.9 | 150mm Chromium plated cabin hook and eye including 70 x 70 x 20mm chamfered hardwood block twice oiled and plugged (provisional) | No | 8
2 | 10 | 74 |  | 74 | LOCKS
2 | 10 | 74 |  | 74 | Keys
2 | 10 | 74 |  | 74 | Unless otherwise described locks shall have two keys each
2 | 10 | 74 | 10 | 74.1 | 40mm Brass padlock | No | 5
2 | 10 | 74 |  | 74 | EN-SUITE LOCKS
2 | 10 | 74 | 11 | 74.11 | Double cylinder 5 pin tumbler with two keys | No | 39
2 | 10 | 74 | 12 | 74.12 | 76x22mm Upright cylinder lock case | No | 39
2 | 10 | 74 | 13 | 74.13 | Aluminium Dove spring loaded lever handle | Pairs | 39
2 | 10 | 74 | 14 | 74.14 | Aluminium cylinder escutcheon | Pairs | 39
2 | 10 | 74 |  | 74 | HANDLES
2 | 10 | 74 |  | 74 | DOOR CLOSERS (PROVISIONAL)
2 | 10 | 74 | 15 | 74.15 | Aluminium heavy duty over head door closer with adjustable delayed closing | No | 3
2 | 10 | 74 |  | 74 | HANDLES (PROVISIONAL)
2 | 10 | 74 | 16 | 74.16 | 100mm Anodised aluminium pull handle | No | 2
2 | 10 | 74 |  | 74 | PUSH PLATES AND KICKING PLATES
2 | 10 | 74 |  | 74 | 1,6mm Brushed stainless steel plates fixed with epoxy glue and counter sunk screwed along edges at not exceeding 150mm centres
2 | 10 | 74 | 17 | 74.17 | 864 x 300mm Plate | No | 2
2 | 10 | 74 |  | 74 | LETTERS, NAMEPLATES, ETC (PROVISIONAL)
2 | 10 | 74 | 18 | 74.18 | 40 x 30mm Black printed brushed aluminium plate with one or two 20mm high engraved and painted numbers | No | 55
2 | 10 | 75 | 19 | 75.19 | 150 x 150mm Black printed brushed aluminium plate with male or female symbol | No | 4
2 | 10 | 75 | 20 | 75.2 | 150 x 150mm Black printed brushed aluminium plate with paraplegic symbol | No | 1
2 | 10 | 75 | 21 | 75.21 | 150 x 150mm Red printed brushed aluminium plate with fire exit, fire extinguisher, fire hose reel or fire hydrant symbol | No | 50
2 | 10 | 75 | 22 | 75.22 | 300 x 300mm Black printed brushed aluminium name plate | No | 37
2 | 10 | 75 |  | 75 | BATHROOM AND KITCHEN FITTINGS
2 | 10 | 75 | 23 | 75.23 | 304 x 100 x 134mm Stainless steel soap dispenser | No | 6
2 | 10 | 75 | 24 | 75.24 | 304 x 156 x 140mm Stainless steel lockable double toilet holder | No | 12
2 | 10 | 75 | 25 | 75.25 | 300 x 134 x 305mm Stainless steel paper towel dispenser | No | 4
2 | 10 | 75 | 26 | 75.26 | 410 x 205 x 380mm Stainless steel waste bin with 180mm radius front | No | 4
2 | 10 | 75 | 27 | 75.27 | 304 x 205 x 134mm Stainless steel sanitary towel disposal bin | No | 4
2 | 10 | 75 | 28 | 75.28 | Horizontal wall mounted baby changing station | No | 2
2 | 10 | 75 | 29 | 75.29 | Automatic sensor operated wall mounting hand dryer size 280 x 207 x 245, manufactured from (18/10) 1,2mm stainless steel, satin finish, automatic cut-off, warm air output of 28m/s at 65°C, adjustable sensitivity from 100 to 300mm, vandal resistant lock, screws and key wrench, connection voltage 230 V, 50Hz, watts 2,2/2,4 kW, motor 200W Motor with 5500 RPM | No | 4
2 | 10 | 75 |  | 75 | Grab rails formed of non-slip silver anodised 32mm diameter x 1,6mm round section rails and 75mm diameter x 4mm flat section fixing flanges each three times holed and plugged to walls with M12 stainless steel fixing screws
2 | 10 | 75 | 30 | 75.3 | 32mm grab rail 300mm long with two 300mm return ends plugged | No | 2
2 | 10 | 75 | 31 | 75.31 | 32mm grab rail 750mm long with two 250mm return ends plugged | No | 1
2 | 10 | 76 | 32 | 76.32 | 32mm grab rail 900mm long, divided into three equal parts, bent twice at 45° with centre flange and two 80mm return ends plugged | No | 1
2 | 10 | 76 |  | 76 | SUNDRIES
2 | 10 | 76 | 33 | 76.33 | Aluminium rubber buffer door stop | No | 58
2 | 10 | 76 | 34 | 76.34 | Aluminium hat and coat hook including 70 x 70 x 20mm chamfered meranti block twice varnished and plugged and pelleted (provisional) | No | 10
2 | 10 | 76 | 35 | 76.35 | Set of three aluminium hat and coat hooks including 70 x 500 x 20mm chamfered meranti block twice varnished and plugged and pelleted (provisional) | No | 3
2 | 10 | 76 | 36 | 76.36 | Chromium plated single toilet paper holder | No | 12
2 | 10 | 76 | 37 | 76.37 | 19mm Diameter chromium plated towel rail 800mm long including end brackets, plugged | No | 9
2 | 10 | 76 | 38 | 76.38 | Brass key tag engraved with 3 numerals or letters with 25mm diameter chromium plated split ring | No | 92
2 | 10 | 76 | 39 | 76.39 | 25mm Long brass hook and key tag engraved with 3 numerals or letters fixed to keyboard (else where measured) | No | 46
2 | 10 | 76 | 40 | 76.4 | 3 x 50mm Flat section brass dividing strips between differing floor finishes | m | 7
2 | 10 | 76 | 41 | 76.41 | Powder coated lockable steel key cabinets for 50 keys size each size 395mm long x 50mm wide x 520mm high | No | 2
2 | 10 | 76 |  | 76 | HORIZONTAL BLINDS (PROVISIONAL)
2 | 10 | 76 |  | 76 | Aluminium Venetian horizontal blinds, slat thickness 0,21mm thick and 24mm wide coloured curved louvres , with matching aluminium powder coated top and bottom tracks with stainless steel separator pins, with adjustable strings, turning knobs, etc.
2 | 10 | 76 |  | 76 | Soffit mounted blinds
2 | 10 | 76 | 42 | 76.42 | Blinds for internal opening size 533 x 654mm | No | 10
2 | 10 | 76 | 43 | 76.43 | Blinds for internal opening size 533 x 1854mm | No | 4
2 | 10 | 76 | 44 | 76.44 | Blinds for internal opening size 600 x 900mm | No | 2
2 | 10 | 77 | 45 | 77.45 | Blinds for internal opening size 1022 x 1854mm | No | 37
2 | 10 | 77 | 46 | 77.46 | Blinds for internal opening size 1022 x 949mm | No | 2
2 | 10 | 77 | 47 | 77.47 | Blinds for internal opening size 1200 x 900mm | No | 1
2 | 10 | 77 | 48 | 77.48 | Blinds for internal opening size 1511 x 1854mm | No | 13
2 | 10 | 77 | 49 | 77.49 | Blinds for internal opening size 1511 x 1264mm | No | 2
2 | 10 | 77 |  | 77 | WRITING BOARDS
2 | 10 | 77 | 50 | 77.5 | White board writing board 2000 x 1000mm high with aluminium pen rail, plugged | No | 21
2 | 10
2 | 11 | 79 |  | 79 | SECTION NO. 2
2 | 11 | 79 |  | 79 | BILL NO. 11
2 | 11 | 79 |  | 79 | METALWORK
2 | 11 | 79 |  | 79 | NOTE : Tenderers are advised to study the 'Specification of Materials and Methods to be used' (PW 371-A and B, July 2013) before pricing this bill
2 | 11 | 79 |  | 79 | SUPPLEMENTARY PREAMBLES
2 | 11 | 79 |  | 79 | Descriptions of bolts, anchors, etc
2 | 11 | 79 |  | 79 | Descriptions of bolts shall be deemed to include nuts and washers
2 | 11 | 79 |  | 79 | Descriptions of expansion anchors and bolts and chemical anchors and bolts shall be deemed to include nuts, washers and mortices in brickwork or concrete
2 | 11 | 79 |  | 79 | Items described as "holed for bolt(s)" shall be deemed to exclude the bolts unless otherwise described
2 | 11 | 79 |  | 79 | Items described as "plugged" shall be deemed to include screwing to fibre, plastic or metal plugs at not exceeding 600mm centres
2 | 11 | 79 |  | 79 | MILD STEEL
2 | 11 | 79 | 1 | 79.1 | 40 x 60 x 2,5mm Hollow section beam including 8mm diameter mild steel bar welded on top of beam and cast in concrete ground beam for sliding gates (concrete ground beam elsewhere measured) | kg | 540
2 | 11 | 79 | 2 | 79.2 | 305 x 102mm x 24,5kg/m I-section beam with base plates | kg | 118
2 | 11 | 79 | 3 | 79.3 | M12 x 75mm Chemical anchors | No | 8
2 | 11 | 80 |  | 80 | WELDED STEEL GRILLE SCREENS, GATES, ETC
2 | 11 | 80 | 4 | 80.4 | Single gate formed of 25 x 50 x 2mm hollow section frame and two horizontal rails and filled in with 12mm diameter solid vertical rails at 100mm centres. Locking box formed of 3mm thick flat section steel size 160 x 125 x 40mm, including seven lever upright double throw security mortice lock, including barrel bolt fixed to bottom of gate, including gate holder formed of 60 x 60 x 6mm flat section twice holed and bolted to concrete floor with two 8mm expansion bolts, and once holed for keep. Gate fixed to hollow section surround frame with three 20 x 70mm diameter bullet hinges. Surround frame formed of 25 x 50 x 2,5mm hollow section frame and bolted to brickwork at 300mm centres with 8mm bolts, overall gate size 1040 x 2140mm high. | No | 1
2 | 11 | 80 | 5 | 80.5 | Double gate with each leave formed of 25 x 50 x 2mm hollow section frame and two horisontal rails and filled in with 12mm diameter solid vertical rails at 100mm centres. Locking box formed of 3mm thick flat section steel size 160 x 125 x 40mm, including seven lever upright double throw security mortice lock, including barrel bolts fixed to bottom of gates, including two gate holders formed of 60 x 60 x 6mm flat section twice holed and bolted to concrete floor with two 8mm expansion bolts, and holed for keep. Each gate fixed to hollow section surround frame with three 20 x 70mm diameter bullet hinges. Surround frame formed of 25 x 50 x 2,5mm hollow section frame and bolted to brickwork at 300mm centres with 8mm bolts, overall gate size 1650 x 2140mm high | No | 4
2 | 11 | 80 | 6 | 80.6 | Double gate with each leave formed of 25 x 50 x 2mm hollow section frame and two horisontal rails and filled in with 12mm diameter solid vertical rails at 100mm centres. Locking box formed of 3mm thick flat section steel size 160 x 125 x 40mm, including seven lever upright double throw security mortice lock, including barrel bolts fixed to bottom of gates, including two gate holders formed of 60 x 60 x 6mm flat section twice holed and bolted to concrete floor with two 8mm expansion bolts, and holed for keep. Each gate fixed to hollow section surround frame with three 20 x 70mm diameter bullet hinges. Surround frame formed of 25 x 50 x 2,5mm hollow section frame and bolted to brickwork at 300mm centres with 8mm bolts, overall gate size 2500 x 3000mm high | No | 2
2 | 11 | 80 | 7 | 80.7 | Repair and replace existing 40 x 60 x 2,5mm hollow section bottom rail of existing sliding gate | kg | 8
2 | 11 | 81 | 8 | 81.8 | Service existing sliding gate and provide new 50mm padlock | No | 10
2 | 11 | 81 |  | 81 | PRESSED STEEL DOOR FRAMES
2 | 11 | 81 |  | 81 | 1.2 mm Double rebated frame suitable for half brick wall
2 | 11 | 81 | 9 | 81.9 | Frame for door 813 x 2032 mm high | No | 9
2 | 11 | 81 | 10 | 81.1 | Frame for door 813 x 2032mm high and fixed fanlight 305mm high | No | 4
2 | 11 | 81 |  | 81 | 1.2 mm Double rebated frame suitable for one brick wall
2 | 11 | 81 | 11 | 81.11 | Frame for door 813 x 2032 mm high | No | 8
2 | 11 | 81 | 12 | 81.12 | Frame for door 864 x 2032 mm high | No | 1
2 | 11 | 81 | 13 | 81.13 | Frame for door 813 x 2032mm high and fixed fanlight 305mm high | No | 26
2 | 11 | 81 |  | 81 | STEEL WINDOWS, DOORS, ETC
2 | 11 | 81 |  | 81 | Standard residential windows with 20 x 5mm flat bar NBP2 burglar bars to opening and fixed sashes
2 | 11 | 81 | 14 | 81.14 | Window type NCT1S size 533 x 949mm high | No | 2
2 | 11 | 81 | 15 | 81.15 | Window type NCT2S size 1022 x 949mm | No | 1
2 | 11 | 81 |  | 81 | Service existing steel windows and gates
2 | 11 | 81 | 16 | 81.16 | Service existing window top hung open section, remove old painting, oil and grease hinges and adjust to open and close freely. Clean, polish and adjust brass peg stay. | No | 68
2 | 11 | 81 | 17 | 81.17 | Service existing window side hung open section, remove old painting, oil and grease hinges and adjust to open and close freely. Clean, polish and adjust brass sliding stay and handle. | No | 116
2 | 11 | 81 |  | 81 | ALUMINIUM WINDOWS, DOORS, ETC
2 | 11 | 81 |  | 81 | SUPPLEMENTARY PREAMBLES
2 | 11 | 82 |  | 82 | Aluminium doors, windows, etc
2 | 11 | 82 |  | 82 | Doors and windows shall comply with AAAMSA design criteria Glazing shall comply with SAGGA regulations. Glass shall be type 6,5mm laminated safety performance glass in all windows and doors. Glass thickness shall comply with SAGGA regulations irrespective of thickness's shown on the schedules/drawings Doors and windows shall be supplied with protective tape and plastic and shall be removed only once surrounding trades have been completed
2 | 11 | 82 |  | 82 | The following certificates shall be provided prior to commencement of site work:1 A copy of the relevant AAAMSA Performance Test Certificate from the manufacturer/contractor supplying the architectural aluminium product 2 A Certificate of Conformance confirming that anodising or powder coating has been processed in accordance with SANS 999 and SANS 1796 respectively
2 | 11 | 82 |  | 82 | 3 A Certificate of Conformance confirming that glazing has been installed in accordance with SANS 0137, ensuring that safety glazing materials have been installed in the mandatory areas and that each individual pane of safety glazing materials has been permanently marked4 A warranty from the manufacturer of the laminated safety glass and/or hermetically sealed glazing units guaranteeing the products against delamination and colour degradation for a period of not less than five years
2 | 11 | 82 |  | 82 | ALUMINIUM DOORS AND SHOPFRONTS
2 | 11 | 82 |  | 82 | Bronze anodised doors and shopfronts, complete with subframes, ironmongery, glass, sealing, etc and fixing to brickwork or concrete
2 | 11 | 82 | 18 | 82.18 | Single door in one pane, with fitted with 6,5mm laminated safety glass, including 3 hinges, double cylinder lock and anodised door handles, size 900 x 2100mm high | No | 1
2 | 11 | 83 | 19 | 83.19 | Double door, each door has a middle rail to form two panes, fitted with 6,5mm laminated safety glass, including 3 hinges to each door, double cylinder lock and anodised door handles, one pair 150mm anodised flush bolts, overall size 1524 x 2134mm high | No | 4
2 | 11 | 83 | 20 | 83.2 | Purpose made shopfront, fitted with 6,5mm laminated safety glass, with one transome and one mullion to form 3 fixed panes, with one single door size 1025 x 2400mm high, including 3 hinges, double cylinder lock with anodised door handles, over all size 2200 x 3200mm high | No | 1
2 | 11 | 83 | 21 | 83.21 | Purpose made shopfront, fitted with 6,5mm laminated safety glass, with one transome and one mullion to form 4 fixed panes, over all size 2500 x 3200mm high | No | 1
2 | 11
2 | 12 | 85 |  | 85 | SECTION NO. 2
2 | 12 | 85 |  | 85 | BILL NO. 12
2 | 12 | 85 |  | 85 | TILING
2 | 12 | 85 |  | 85 | NOTE : Tenderers are advised to study the 'Specification of Materials and Methods to be used' (PW 371-A and B, July 2013) before pricing this bill
2 | 12 | 85 |  | 85 | Patterns
2 | 12 | 85 |  | 85 | Unless otherwise described, tiles shall be laid with continuous joints in both directions
2 | 12 | 85 |  | 85 | Fixing
2 | 12 | 85 |  | 85 | Unless described as "fixed with adhesive to plaster (plaster elsewhere)" descriptions of tiling on brick or concrete walls, columns, etc shall be deemed to include 1:4 cement plaster backing and descriptions of tiling on concrete floors etc shall be deemed to include 1:3 plaster bedding
2 | 12 | 85 |  | 85 | Tiling described as "fixed with adhesive on power floated concrete" shall be deemed to include for approved tiling key-coat
2 | 12 | 85 |  | 85 | Ceramic, porcelain, marble and granite tiles are to be fixed and grouted with suitable adhesives and grouts as recommended by the manufacturer of the tiles
2 | 12 | 85 |  | 85 | The Prime Cost (PC) amount per square meter is only for the tiles material purchased price, allow for additional off cut percentage, surface preparation material, adhesive, grout, transport to site, labour, profit, etc. in your unit price
2 | 12 | 85 |  | 85 | WALL TILING
2 | 12 | 85 |  | 85 | 200 x 600 x 5mm Grade A porcelain tiles (PC R300/m²) fixed with adhesive to plaster (plaster elsewhere) and flush pointed with tinted waterproof grout
2 | 12 | 85 | 1 | 85.1 | On walls | m2 | 379
2 | 12 | 85 | 2 | 85.2 | On narrow widths | m2 | 3
2 | 12 | 86 | 3 | 86.3 | Fair exposed cutting and fitting around pipe not exceeding 100mm internal diameter | No | 55
2 | 12 | 86 | 4 | 86.4 | Fair exposed cutting and fitting around pipe exceeding 100mm and not exceeding 150mm internal diameter | No | 12
2 | 12 | 86 |  | 86 | 600 x 600 x 8mm Grade A coloured porcelain floor tiles (PC R300/m²) fixed with adhesive to screed (screed elsewhere) and flush pointed with tinted waterproof grout
2 | 12 | 86 | 5 | 86.5 | On floors | m2 | 715
2 | 12 | 86 | 6 | 86.6 | Skirting 100mm high on walls | m2 | 23
2 | 12 | 86 | 7 | 86.7 | Skirting 600mm high on walls | m2 | 57
2 | 12 | 86 | 8 | 86.8 | Fair exposed cutting and fitting around pipe not exceeding 100mm internal diameter | No | 9
2 | 12 | 86 |  | 86 | Aluminium corner protectors, stair nosing's, expansion joint strips, etc
2 | 12 | 86 | 9 | 86.9 | 13mm Wall edge trim | m | 24
2 | 12 | 86 | 10 | 86.1 | Expansion Joint PVC Light Grey 10mm | m | 1042
2 | 12
2 | 13 | 88 |  | 88 | SECTION NO. 2
2 | 13 | 88 |  | 88 | BILL NO. 13
2 | 13 | 88 |  | 88 | PLUMBING AND DRAINAGE (PROVISIONAL)
2 | 13 | 88 |  | 88 | NOTE : Tenderers are advised to study the 'Specification of Materials and Methods to be used' (PW 371-A and B, July 2013) before pricing this bill
2 | 13 | 88 |  | 88 | SUPPLEMENTARY PREAMBLES
2 | 13 | 88 |  | 88 | Stainless steel basins, sinks, wash troughs, urinals, etc
2 | 13 | 88 |  | 88 | Stainless steel for urinals, basins, quality sinks, wash troughs, institutional equipment, etc shall be Type 304 (18/8) Units shall have standard aprons on all exposed edges and tiling keys against walls where applicable
2 | 13 | 88 |  | 88 | Sealing of edges
2 | 13 | 88 |  | 88 | Outer edges of sinks, basins, baths, urinals, etc are to be sealed against adjacent surfaces with approved silicone
2 | 13 | 88 |  | 88 | uPVC pipes and fittings
2 | 13 | 88 |  | 88 | Sewer and drainage pipes and fittings shall be jointed and sealed with butyl rubber rings Soil, waste and vent pipes and fittings shall be solvent weld jointed or sealed with butyl rubber rings
2 | 13 | 88 |  | 88 | uPVC pressure pipes and fittings
2 | 13 | 88 |  | 88 | Pipes of 50mm diameter and smaller shall be plain ended with solvent welded uPVC loose sockets and fittings Pipes of 63mm diameter and greater shall have sockets and spigots with push-in type integral rubber ring joints. Bends shall be uPVC and all other fittings shall be cast iron, all with similar push-in type joints
2 | 13 | 89 |  | 89 | Copper pipes
2 | 13 | 89 |  | 89 | Pipes shall be hard drawn and half-hard "Maksal" pipes of the class described. Class 0 (thin walled hard drawn) pipes shall not be bent. Class 1 (thin walled half-hard), Class 2 (half-hard) and Class 3 (heavy walled half-hard) pipes shall only be bent with benders with inner and outer formers. Fittings to copper waste, vent and anti-syphon pipes, capillary solder fittings and compression fittings shall be "Cobra Watertech" type. Capillary solder fittings shall comply with ISO 2016
2 | 13 | 89 |  | 89 | Copper pipes are to be installed in accordance with the latest revision of the Code of Practice for Copper Plumbing soldering techniques. Flux, solder, etc to be strictly in accordance with the manufacturer's requirements with special attention to copper flux composition
2 | 13 | 89 |  | 89 | Reducing fittings
2 | 13 | 89 |  | 89 | Where fittings have reducing ends or branches they are described as "reducing" and only the largest end or branch size is given. Should the contractor wish to use other fittings and bushes or reducers he may do so on the understanding that no claim in this regard will be entertained
2 | 13 | 89 |  | 89 | Fixing of pipes
2 | 13 | 89 |  | 89 | Unless specifically otherwise stated, descriptions of pipes shall be deemed to include fixing to walls, etc, casting in, building in or suspending not exceeding 1m below suspension level
2 | 13 | 89 |  | 89 | Paper wrapping to pipes
2 | 13 | 89 |  | 89 | Pipes chased into brickwork must be wrapped with two layers of stout brown paper tied with wire. Rates are to include for wrapping around joints and fittings
2 | 13 | 89 |  | 89 | Disinfection of water pipework
2 | 13 | 89 |  | 89 | Water pipework is to be disinfected at completion in accordance with SABS 1200L (provision for disinfection elsewhere)
2 | 13 | 90 |  | 90 | General
2 | 13 | 90 |  | 90 | Descriptions of cast iron roof outlets shall be deemed to include joints to pipes and casting into concrete (adaptors for joints to PVC pipes, etc are given separately) Descriptions of overflow pipes where measured in number, shall be deemed to include joints to cisterns and splay cut ends
2 | 13 | 90 |  | 90 | Descriptions of pipes laid in and including trenches and of inspection chambers, catch pits, etc shall be deemed to include excavation, bedding, backfilling, compaction to a minimum of 90% Mod AASHTO density and disposal of surplus material on site
2 | 13 | 90 |  | 90 | Descriptions of service pipes and flexible connecting pipes shall be deemed to include connections to taps, cisterns, etc and to steel pipes (adaptors for connections to copper pipes, etc are given separately)
2 | 13 | 90 |  | 90 | Descriptions of WC pans, slop hoppers, etc shall be deemed to include for joints to soil pipes (pan connectors are separately measured)
2 | 13 | 90 |  | 90 | RAINWATER DISPOSAL
2 | 13 | 90 |  | 90 | 0,5mm Armour Grey Colorbond factory coated Zincalum seamless gutters and rainwater down pipes
2 | 13 | 90 | 1 | 90.1 | 125 x 85mm Ogee profile eaves gutters fixed to timber rafters | m | 209
2 | 13 | 90 | 2 | 90.2 | Extra over eaves gutter for stopped end | No | 2
2 | 13 | 90 | 3 | 90.3 | Extra over eaves gutter for angle | No | 27
2 | 13 | 90 | 4 | 90.4 | Extra over eaves gutter for outlet for 80mm diameter pipe | No | 22
2 | 13 | 90 | 5 | 90.5 | 80mm Diameter rainwater pipes, fixed to walls | m | 132
2 | 13 | 90 | 6 | 90.6 | Extra over rainwater pipe for shoe | No | 22
2 | 13 | 90 | 7 | 90.7 | Extra over rainwater pipe for eaves or plinth offset | No | 22
2 | 13 | 90 |  | 90 | SANITARY FITTINGS
2 | 13 | 91 |  | 91 | Grade 304 (18/10) stainless stee
2 | 13 | 91 | 8 | 91.8 | 1500 x 435mm Inset stainless steel sink with double bowls on cupboard (cupboard elsewhere) | No | 2
2 | 13 | 91 |  | 91 | White vitreous china
2 | 13 | 91 | 9 | 91.9 | 560 x 405mm White vitreous china wash hand basin and pedestal | No | 4
2 | 13 | 91 | 10 | 91.1 | 560 x 390mm White vitreous china oval drop in vanity wash hand basin with semi punched tap holes | No | 4
2 | 13 | 91 | 11 | 91.11 | 520 x 435 x 250mm White vitreous china wash hand basin with semi-punched tap holes bolted to wall | No | 1
2 | 13 | 91 | 12 | 91.12 | White vitreous china close coupled wash down pan and matching 7 litre porcelain cistern complete with lid, fitments and sealing rings, with heavy duty plastic double flap seat and lid, installation to be according to manufacturers specifications | No | 11
2 | 13 | 91 | 13 | 91.13 | White vitreous china paraplegic paraplegic 90° outlet P-trap wash down pan with matching 9 litre cistern complete with heavy duty white double flap seat and lid, fitments and purpose made chromium plated side flush lever mounted on wall adjacent to cistern, installation according to manufacturers specifications complete with chromium plated fixing bolts | No | 1
2 | 13 | 91 | 14 | 91.14 | White vitreous china urinal mounted to wall with two hanger brackets and with top inlet, supplied with 38mm chromium plated domical grating, chromium spreader, complete with flush pipe connector and outlet flange with rubber seal and chromium plated bolts with flush pipe, installation according to manufacturers specifications. (flush valve elsewhere measured) | No | 2
2 | 13 | 91 | 15 | 91.15 | White vitreous china urinal division size 310 x 610 x 140mm fixed to wall | No | 2
2 | 13 | 91 |  | 91 | WASTE UNIONS ETC
2 | 13 | 91 |  | 91 | Waste unions, etc. with plug and chromium plated chain
2 | 13 | 91 | 16 | 91.16 | 32mm Chromium plated basin waste union | No | 9
2 | 13 | 91 | 17 | 91.17 | 40mm Chromium plated sink waste union | No | 4
2 | 13 | 92 |  | 92 | TRAPS ETC
2 | 13 | 92 | 18 | 92.18 | 40 x 300mm Rubber sink combination for double bowl with deep seal "P" trap | No | 2
2 | 13 | 92 | 19 | 92.19 | 32 x 40mm Chromium plated brass deep seal bottle trap with cleaning eye and screwed coupling | No | 9
2 | 13 | 92 | 20 | 92.2 | 40 x 50mm Urinal chromium plated brass deep seal bottle trap with cleaning eye and screwed coupling | No | 2
2 | 13 | 92 |  | 92 | TAPS, VALVES, ETC
2 | 13 | 92 | 21 | 92.21 | 22mm Brass stopcock | No | 4
2 | 13 | 92 | 22 | 92.22 | 15mm Brass hose bib tap | No | 3
2 | 13 | 92 | 23 | 92.23 | 22mm Brass in-line strainer | No | 4
2 | 13 | 92 | 24 | 92.24 | 22mm Brass vacuum breaker | No | 8
2 | 13 | 92 | 25 | 92.25 | 22mm 400 KPa Pressure control valve | No | 4
2 | 13 | 92 | 26 | 92.26 | 22mm Brass non-return valve | No | 4
2 | 13 | 92 | 27 | 92.27 | 15mm Chromium plated extension piece with sliding wall flange | No | 4
2 | 13 | 92 | 28 | 92.28 | 15mm Chromium plated angle regulating valve | No | 34
2 | 13 | 92 | 29 | 92.29 | 15mm Chromium plated compression type full way ball valve | No | 2
2 | 13 | 92 | 30 | 92.3 | 22mm Chromium plated compression type full way ball valve | No | 2
2 | 13 | 92 | 31 | 92.31 | 15mm Chromium plated star bib tap | No | 2
2 | 13 | 92 | 32 | 92.32 | 22mm Chromium plated star bib tap | No | 2
2 | 13 | 92 | 33 | 92.33 | 15mm Chromium plated star pillar tap | No | 2
2 | 13 | 92 | 34 | 92.34 | 15mm Chromium plated single lever mixer pillar tap | No | 8
2 | 13 | 92 | 35 | 92.35 | 15mm Chromium plated elbow action pillar tap | No | 2
2 | 13 | 92 | 36 | 92.36 | 15mm Chromium plated star sink mixer | No | 2
2 | 13 | 92 | 37 | 92.37 | Chromium plated urinal flush valve | No | 2
2 | 13 | 93 |  | 93 | SANITARY PLUMBING
2 | 13 | 93 |  | 93 | uPVC soil and vent pipes
2 | 13 | 93 | 38 | 93.38 | 50mm Pipes | m | 26
2 | 13 | 93 | 39 | 93.39 | 110mm Pipes | m | 48
2 | 13 | 93 | 40 | 93.4 | 50mm Pipes chased into concrete floor and making good concrete floor | m | 39
2 | 13 | 93 |  | 93 | Extra over uPVC soil and vent pipes for fittings
2 | 13 | 93 | 41 | 93.41 | 110mm Pan connector | No | 12
2 | 13 | 93 | 42 | 93.42 | 110mm Bend pan connector | No | 1
2 | 13 | 93 | 43 | 93.43 | 50mm Bend | No | 26
2 | 13 | 93 | 44 | 93.44 | 50mm Access bend | No | 52
2 | 13 | 93 | 45 | 93.45 | 110mm Access bend | No | 36
2 | 13 | 93 | 46 | 93.46 | 110mm Access bend with anti-syphon horn | No | 12
2 | 13 | 93 | 47 | 93.47 | 50mm Access junction | No | 26
2 | 13 | 93 | 48 | 93.48 | 110mm Access junction | No | 24
2 | 13 | 93 | 49 | 93.49 | 110mm Access reducing junction | No | 24
2 | 13 | 93 | 50 | 93.5 | 50mm Air vent cowl | No | 10
2 | 13 | 93 | 51 | 93.51 | 110mm Air vent cowl | No | 12
2 | 13 | 93 |  | 93 | Class 2 copper pipes
2 | 13 | 93 | 52 | 93.52 | 15mm Pipes | m | 18
2 | 13 | 93 | 53 | 93.53 | 15mm Pipes chased into brickwork including brown paper lagging and making good plastering | m | 63
2 | 13 | 93 | 54 | 93.54 | 22mm Pipes | m | 160
2 | 13 | 93 | 55 | 93.55 | 22mm Pipes chased into brickwork including brown paper lagging and making good plastering | m | 143
2 | 13 | 93 | 56 | 93.56 | 28mm Pipes | m | 60
2 | 13 | 94 | 57 | 94.57 | 28mm Pipes chased into brickwork including brown paper lagging and making good plastering | m | 140
2 | 13 | 94 |  | 94 | Extra over Class 2 copper pipes for capillary fittings
2 | 13 | 94 | 58 | 94.58 | 15mm Fittings | No | 124
2 | 13 | 94 | 59 | 94.59 | 22mm Fittings | No | 148
2 | 13 | 94 | 60 | 94.6 | 28mm Fittings | No | 72
2 | 13 | 94 |  | 94 | Extra over Class 2 copper pipes for brass compression fittings
2 | 13 | 94 | 61 | 94.61 | 15mm Fittings | No | 108
2 | 13 | 94 | 62 | 94.62 | 22mm Fittings | No | 92
2 | 13 | 94 | 63 | 94.63 | 28mm Fittings | No | 32
2 | 13 | 94 |  | 94 | Galvanized mild steel pipes
2 | 13 | 94 | 64 | 94.64 | 25mm Pipes | m | 180
2 | 13 | 94 |  | 94 | Extra over galvanized mild steel pipes for fittings
2 | 13 | 94 | 65 | 94.65 | 25mm Fittings | No | 30
2 | 13 | 94 |  | 94 | Flexible service pipes
2 | 13 | 94 | 66 | 94.66 | 15mm Service pipe 350mm girth | No | 34
2 | 13 | 94 |  | 94 | Testing
2 | 13 | 94 | 67 | 94.67 | Provide all necessary apparatus water, etc for and test the whole of the Sanitary Plumbing and Water Supply installation to the satisfaction of the Representative/Agent and Municipality, replace any defective work free of charge and leave perfect | Item | 1
2 | 13 | 94 |  | 94 | ELECTRIC WATER HEATERS
2 | 13 | 94 | 68 | 94.68 | 150 Litre wall or floor mounted electric water heater | No | 3
2 | 13 | 94 | 69 | 94.69 | 10 Litre under basin wall mounted electric water heater | No | 1
2 | 13 | 94 | 70 | 94.7 | Isolation blanket for 150 litre geyser | No | 3
2 | 13 | 94 |  | 94 | DRIP TRAYS, TANKS, ETC
2 | 13 | 95 |  | 95 | Polyethylene geyser drip tray with 50mm PVC pipe adaptor
2 | 13 | 95 | 71 | 95.71 | Standard geyser tray to suit 150 litre geyser | No | 3
2 | 13 | 95 |  | 95 | FIRE APPLIANCES ETC
2 | 13 | 95 |  | 95 | One coat water based galvanised iron primer and two coats UV-resistant water based alkyd roof paint, on galvanised steel
2 | 13 | 95 | 72 | 95.72 | Fire hose reel with 30m rubber hose, chromium plated stopcock, shut-off nozzle and wall bracket, including galvanised sheet iron cupboard, prepare surfaces of cupboard, remove all loose material, dust, grease, salts and contamination with degreaser, rinse and apply galvanised iron primer and two coats Red High Gloss Enamel paint, fixed to wall | No | 3
2 | 13 | 95 | 73 | 95.73 | 9kg DPC portable fire extinguisher in and including galvanised sheet iron cupboard, prepare surfaces of cupboard, remove all loose material, dust, grease, salts and contamination with degreaser, rinse and apply galvanised iron primer and two coats Red High Gloss Enamel paint, fixed to wall | No | 2
2 | 13 | 95 | 74 | 95.74 | 5kg CO2 portable fire extinguisher in and including galvanised sheet iron cupboard, prepare surfaces of cupboard, remove all loose material, dust, grease, salts and contamination with degreaser, rinse and apply galvanised iron primer and two coats Red High Gloss Enamel paint, fixed to wall | No | 20
2 | 13 | 95 |  | 95 | PIPE INSULATION
2 | 13 | 95 |  | 95 | Synthetic foam rubber material pipe insulation
2 | 13 | 95 | 75 | 95.75 | Insulation 15mm thick to 15mm pipes | m | 36
2 | 13 | 95 | 76 | 95.76 | Insulation 15mm thick to 22mm pipes | m | 116
2 | 13 | 95 |  | 95 | Extra over pipe insulation for insulation around
2 | 13 | 95 | 77 | 95.77 | 15mm Fittings, valves, etc | No | 18
2 | 13 | 95 | 78 | 95.78 | 22mm Fittings, valves, etc | No | 58
2 | 13 | 95 |  | 95 | HOLES, CHASING, ETC.
2 | 13 | 96 |  | 96 | Core drilling hole not exceeding 50mm diameter
2 | 13 | 96 | 79 | 96.79 | One brick wall | No | 61
2 | 13 | 96 |  | 96 | Core drilling hole exceeding 100mm and not exceeding 150mm diameter
2 | 13 | 96 | 80 | 96.8 | One brick wall | No | 12
2 | 13
2 | 14 | 98 |  | 98 | SECTION NO. 2
2 | 14 | 98 |  | 98 | BILL NO. 14
2 | 14 | 98 |  | 98 | GLAZING (PROVISIONAL)
2 | 14 | 98 |  | 98 | NOTE : Tenderers are advised to study the 'Specification of Materials and Methods to be used' (PW 371-A and B, July 2013) before pricing this bill
2 | 14 | 98 |  | 98 | Float glass
2 | 14 | 98 |  | 98 | The term "float glass" is used for monolithic annealed glass
2 | 14 | 98 |  | 98 | Laminated glass
2 | 14 | 98 |  | 98 | Laminated glass to have polyvinyl butyrate (PVB) interlayer(s)
2 | 14 | 98 |  | 98 | GLAZING TO STEEL WITH PUTTY
2 | 14 | 98 | 1 | 98.1 | Remove loose and cracked putty from rebates of window panes specified. Prime rebates and reputty with approved putty. This item is only applicable to window panes where the glazing is not replaced. | m | 753
2 | 14 | 98 |  | 98 | 4mm Clear float glass
2 | 14 | 98 | 2 | 98.2 | Panes exceeding 0,1m² and not exceeding 0,5m² | m2 | 35
2 | 14 | 98 |  | 98 | 4mm Obscure glass
2 | 14 | 98 | 3 | 98.3 | Panes exceeding 0,1m² and not exceeding 0,5m² | m2 | 3
2 | 14 | 98 |  | 98 | 6,4mm High impact (HI) clear laminated safety glass
2 | 14 | 98 | 4 | 98.4 | Panes exceeding 0,1m² and not exceeding 0,5m² | m2 | 9
2 | 14 | 98 |  | 98 | TOPS, SHELVES, DOORS, MIRRORS, ETC
2 | 14 | 98 |  | 98 | Mirrors
2 | 14 | 99 |  | 99 | Mirrors shall be of 4mm thick silvered GG quality polished float glass with rounded and polished edges and splayed corners with foam backing Unless otherwise described, mirrors shall be with four holes for and screwed to and including approved patent plugs in plastered or tiled wall with countersunk steel screws tap-threaded for and including screw type chromium plated dome headed caps and felt washers
2 | 14 | 99 | 5 | 99.5 | Mirror size 450 x 600mm | No | 9
2 | 14
2 | 15 | 101 |  | 101 | SECTION NO. 2
2 | 15 | 101 |  | 101 | BILL NO. 15
2 | 15 | 101 |  | 101 | PAINTWORK
2 | 15 | 101 |  | 101 | NOTE : Tenderers are advised to study the 'Specification of Materials and Methods to be used' (PW 371-A and B, July 2013) before pricing this bill
2 | 15 | 101 |  | 101 | SUPPLEMENTARY PREAMBLES
2 | 15 | 101 |  | 101 | PREPARATORY WORK TO EXISTING WORK
2 | 15 | 101 |  | 101 | Previously painted plastered surfaces
2 | 15 | 101 |  | 101 | Surfaces shall be thoroughly washed down and allowed to dry completely before any paint is applied. Blistered or peeling paint shall be completely removed and cracks shall be opened, filled with a suitable filler and finished smooth
2 | 15 | 101 |  | 101 | Previously painted metal surfaces
2 | 15 | 101 |  | 101 | Surfaces shall be thoroughly rubbed and cleaned down. Blistered or peeling paint shall be completely removed down to bare metal
2 | 15 | 101 |  | 101 | Previously painted wood surfaces
2 | 15 | 101 |  | 101 | Surfaces shall be thoroughly cleaned down. Blistered or peeling paint shall be completely removed and cracks and crevices shall be primed, filled with suitable filler and finished smooth
2 | 15 | 101 |  | 101 | COLOURS
2 | 15 | 101 |  | 101 | Unless otherwise described paintwork on ceilings shall be deemed to be in the "White" colour group and paintwork on all other components shall be deemed to be in the "Pastel" colour group in accordance with the Natural Colour System (NCS) adopted by the SA National Standards
2 | 15 | 101 |  | 101 | PAINTWORK ETC TO NEW WORK
2 | 15 | 101 |  | 101 | ON INTERNAL FLOATED PLASTER SURFACES
2 | 15 | 102 |  | 102 | One coat alkali resistant primer and one coat bonding liquid and one under coat and two full coats premium quality polyurethane enamel paint
2 | 15 | 102 | 1 | 102.1 | Walls | m2 | 612
2 | 15 | 102 |  | 102 | ON CONCRETE ROOF TILES
2 | 15 | 102 |  | 102 | Clean the entire area thoroughly with soap detergent and rinse off thoroughly with clean water and allow to dry. Apply three coats UV-resistant water based alkyd roof paint, on concrete roof tiles
2 | 15 | 102 | 2 | 102.2 | Concrete tile roofs (measured on flat) | m2 | 227
2 | 15 | 102 |  | 102 | ON PLASTERBOARD SURFACES
2 | 15 | 102 |  | 102 | One coat alkali resistant primer and two coats PVA emulsion paint for interior use
2 | 15 | 102 | 3 | 102.3 | Ceilings and cornices, including priming metal cover strips and nail heads | m2 | 15
2 | 15 | 102 |  | 102 | ON FIBRE-CEMENT BOARD SURFACES
2 | 15 | 102 |  | 102 | One coat alkali resistant primer and one under coat and two coats premium quality smooth matt PVA acrylic copolymer emulsion paint
2 | 15 | 102 | 4 | 102.4 | Ceilings and cornices, including priming metal cover strips and nail heads | m2 | 43
2 | 15 | 102 |  | 102 | One coat alkali resistant primer and one under coat and two coats two coats UV-resistant water based alkyd roof paint
2 | 15 | 102 | 5 | 102.5 | Fascias and barge boards, including priming metal jointing strips | m2 | 100
2 | 15 | 102 |  | 102 | ON METAL SURFACES
2 | 15 | 102 |  | 102 | One coat alkyd based zinc phosphate primer, one coat alkyd based universal undercoat and two coats premium quality polyurethane enamel paint
2 | 15 | 102 | 6 | 102.6 | Doors and frames | m2 | 13
2 | 15 | 102 | 7 | 102.7 | Gates, grilles, burglar screens, ceiling screens, etc (both sides measured over the full flat area) | m2 | 55
2 | 15 | 103 | 8 | 103.8 | Windows with burglar proofing (both sides measured over the full flat area) | m2 | 4
2 | 15 | 103 | 9 | 103.9 | Rails, bars, pipes, etc not exceeding 300mm girth | m | 224
2 | 15 | 103 |  | 103 | ON METAL SURFACES
2 | 15 | 103 |  | 103 | Clean the entire area thoroughly with a strong galvanised iron detergent and scrubbing brush, rinse off thoroughly with clean water and allow to dry. Apply one coat galvanised iron primer and one coat alkyd based universal undercoat and two coats UV-resistant water based alkyd roof paint, on galvanised steel
2 | 15 | 103 | 10 | 103.1 | IBR roofs and walls (measured on flat) | m2 | 239
2 | 15 | 103 |  | 103 | ON WOOD SURFACES
2 | 15 | 103 |  | 103 | One coat primer and one under coat and two coats high gloss enamel
2 | 15 | 103 | 11 | 103.11 | Roof timbers at eaves and verges | m2 | 150
2 | 15 | 103 | 12 | 103.12 | Slatted roof overhang | m2 | 227
2 | 15 | 103 |  | 103 | One coat primer and one under coat and two coats premium quality polyurethane enamel paint
2 | 15 | 103 | 13 | 103.13 | Doors | m2 | 183
2 | 15 | 103 |  | 103 | Three coats superior quality polyurethane suede varnish
2 | 15 | 103 | 14 | 103.14 | Skirtings, rails, etc not exceeding 300mm girth | m | 1471
2 | 15 | 103 |  | 103 | PAINTWORK, ETC TO PREVIOUSLY PAINTED WORK
2 | 15 | 103 |  | 103 | ON QUARRY TILE SURFACES
2 | 15 | 103 |  | 103 | Two coats brick dressing
2 | 15 | 103 | 15 | 103.15 | Sills | m2 | 21
2 | 15 | 103 |  | 103 | ON GRANOLITHIC
2 | 15 | 103 |  | 103 | ON INTERNAL FLOATED PLASTER SURFACES
2 | 15 | 104 |  | 104 | Remove any loose and flaking residue by means, wash with sugar soap, open up cracks and make good with flexible plaster filler sanded smooth apply one coat alkali resistant plaster primer to bare substrate areas and one coat bonding liquid and one under coat and two coats premium quality smooth matt PVA emulsion paint
2 | 15 | 104 | 16 | 104.16 | Ceilings | m2 | 9
2 | 15 | 104 |  | 104 | Remove any loose and flaking residue, wash with sugar soap, open up cracks and make good with flexible plaster filler, sanded smooth and apply one coat alkali resistant plaster primer to bare substrate areas and one coat bonding liquid and one under coat and two full coats low odour premium quality highly washable and stain resistant velvet sheen acrylic emulsion paint
2 | 15 | 104 | 17 | 104.17 | Walls | m2 | 33
2 | 15 | 104 |  | 104 | Remove any loose and flaking residue, wash with sugar soap, open up cracks and make good with flexible plaster filler, sanded smooth and apply one coat alkali resistant plaster primer to bare substrate areas and one coat bonding liquid and one under coat and two coats two full coats premium quality polyurethane enamel paint
2 | 15 | 104 | 18 | 104.18 | Walls | m2 | 1923
2 | 15 | 104 |  | 104 | ON PLASTERBOARD SURFACES
2 | 15 | 104 |  | 104 | Remove any loose and flaking residue, wash with sugar soap, open up cracks and make good with flexible plaster filler, sanded smooth and apply one coat alkali resistant plaster primer to bare substrate areas and one coat bonding liquid and one under coat and two full coats low odour premium quality highly washable and stain resistant velvet sheen acrylic emulsion paint
2 | 15 | 104 | 19 | 104.19 | Partitions | m2 | 165
2 | 15 | 104 |  | 104 | ON EXTERNAL FLOATED PLASTER SURFACES
2 | 15 | 105 |  | 105 | Remove any loose and flaking residue, wash with sugar soap, open up cracks and make good with flexible plaster filler sanded smooth apply one coat alkali resistant plaster primer to bare substrate areas and one coat bonding liquid and one under coat and two full coats extremely durable UV-resistant water based mica reinforced fine textured acrylic paint
2 | 15 | 105 | 20 | 105.2 | Walls | m2 | 559
2 | 15 | 105 |  | 105 | ON CONCRETE ROOF TILES
2 | 15 | 105 |  | 105 | Clean the entire area thoroughly with soap detergent and rinse off thoroughly with clean water and allow to dry. Apply three coats UV-resistant water based alkyd roof paint, on concrete roof tiles
2 | 15 | 105 | 21 | 105.21 | Concrete tile roofs (measured on flat) | m2 | 907
2 | 15 | 105 |  | 105 | ON METAL SURFACES
2 | 15 | 105 |  | 105 | Remove any loose and flaking residue, treated rusted areas with chemical rust remover, spot priming bare metal surfaces with alkyd based zinc phosphate primer, one coat alkyd based universal undercoat and two coats premium quality polyurethane enamel paint
2 | 15 | 105 | 22 | 105.22 | Door frames | m2 | 84
2 | 15 | 105 | 23 | 105.23 | Windows with burglar proofing (both sides measured over the full flat area) | m2 | 245
2 | 15 | 105 | 24 | 105.24 | Gates, grilles, burglar screens, ceiling screens, balustrades, etc (both sides measured over the full flat area) | m2 | 313
2 | 15 | 105 | 25 | 105.25 | Rails, bars, pipes, etc | m2 | 49
2 | 15 | 105 |  | 105 | Remove any loose and flaking residue. Remove all rust by mechanical or hand cleaning methods. Treat the remaining light rust with chemical rust neutraliser. Clean the entire area thoroughly with a strong galvanised iron detergent and scrubbing brush, rinse off thoroughly with clean water and allow to dry. Apply one coat galvanised iron primer and three coats red UV-resistant water based alkyd roof paint, on galvanised steel
2 | 15 | 105 | 26 | 105.26 | IBR roofs and walls (measured on flat) | m2 | 557
2 | 15 | 106 |  | 106 | ON WOOD SURFACES
2 | 15 | 106 |  | 106 | Remove any loose and flaking residue, spot priming bare wood surfaces with wood primer, one coat alkyd based universal undercoat and two coats premium quality polyurethane enamel paint
2 | 15 | 106 | 27 | 106.27 | Doors | m2 | 11
2 | 15
2 | 16 | 108 |  | 108 | SECTION NO. 2
2 | 16 | 108 |  | 108 | BILL NO. 16
2 | 16 | 108 |  | 108 | BUILDER'S WORK IN CONNECTION WITH SPECIAL SERVICES (PROVISIONAL)
2 | 16 | 108 |  | 108 | NOTE : Tenderers are advised to study the 'Specification of Materials and Methods to be used' (PW 371-A and B, July 2013) before pricing this bill
2 | 16 | 108 |  | 108 | ELECTRICAL INSTALLATION
2 | 16 | 108 | 1 | 108.1 | 75mm PVC sleeve pipe and excavations not exceeding 1m deep | m | 20
2 | 16 | 108 | 2 | 108.2 | 110mm PVC sleeve pipe and excavations not exceeding 1m deep | m | 20
2 | 16 | 108 | 3 | 108.3 | Extra for 75mm bend | No | 12
2 | 16 | 108 | 4 | 108.4 | Extra for 100mm bend | No | 12
2 | 16 | 108 | 5 | 108.5 | Excavate in earth for and build manhole with one brick side on and including a 100mm thick 20MPa/19mm mass concrete base projecting 100mm under wall for face all round, including finishing in 3:1 cement plaster on inside, with 100mm thick 20MPa/19mm mass concrete slab over finished on all exposed surfaces in untinted granolithic with angles rounded with opening for and including 600 x 600mm cast iron double seal heavy duty manhole cover and frame with a mass of 75kg, laid in cement and sealed in tallow; size internally 0,6 x 0,6 x 0,9m deep | No | 2
2 | 16 | 108 | 6 | 108.6 | 50mm wide chasing into existing wall for piping including making good plastering | m | 250
2 | 16
2 | 17 | 109 | 1 | 109.1 | Alterations | Page | 41
2 | 17 | 109 | 2 | 109.2 | Earthworks | Page | 44
2 | 17 | 109 | 3 | 109.3 | Concrete, formwork and reinforcement | Page | 48
2 | 17 | 109 | 4 | 109.4 | Masonry | Page | 51
2 | 17 | 109 | 5 | 109.5 | Waterproofing | Page | 54
2 | 17 | 109 | 6 | 109.6 | Roof coverings, claddings, etc | Page | 58
2 | 17 | 109 | 7 | 109.7 | Carpentry and joinery | Page | 62
2 | 17 | 109 | 8 | 109.8 | Joinery | Page | 68
2 | 17 | 109 | 9 | 109.9 | Ceilings, partitions and access flooring | Page | 72
2 | 17 | 109 | 10 | 109.1 | Ironmongery | Page | 78
2 | 17 | 109 | 11 | 109.11 | Metalwork | Page | 84
2 | 17 | 109 | 12 | 109.12 | Tiling | Page | 87
2 | 17 | 109 | 13 | 109.13 | Plumbing and drainage | Page | 97
2 | 17 | 109 | 14 | 109.14 | Glazing | Page | 100
2 | 17 | 109 | 15 | 109.15 | Paintwork | Page | 107
2 | 17 | 109 | 16 | 109.16 | Builders work in connection with services | Page | 108
3 | 1 | 110 |  | 110 | SECTION NO. 3
3 | 1 | 110 |  | 110 | BILL NO. 1
3 | 1 | 110 |  | 110 | GENERAL SITE WORKS (PROVISIONAL)
3 | 1 | 110 |  | 110 | NOTE : Tenderers are advised to study the 'Specification of Materials and Methods to be used' (PW 371-A and B, July 2013) before pricing this bill
3 | 1 | 110 |  | 110 | REMOVAL OF TREES ETC
3 | 1 | 110 |  | 110 | Cutting existing tree branches and removing
3 | 1 | 110 | 1 | 110.1 | Tree branch not exceeding 200mm girth | No | 3
3 | 1 | 110 | 2 | 110.2 | Tree branch exceeding 200mm and not exceeding 500mm girth | No | 2
3 | 1 | 110 | 3 | 110.3 | Tree branch exceeding 500mm and not exceeding 1000mm girth | No | 2
3 | 1 | 110 |  | 110 | Cutting down and removing, grubbing up roots and filling in holes
3 | 1 | 110 | 4 | 110.4 | Tree exceeding 200mm and not exceeding 500mm girth | No | 1
3 | 1 | 110 | 5 | 110.5 | Tree exceeding 500mm and not exceeding 1000mm girth | No | 1
3 | 1 | 110 | 6 | 110.6 | Tree exceeding 1000mm and not exceeding 1500mm girth | No | 1
3 | 1 | 110 | 7 | 110.7 | Tree exceeding 1500mm and not exceeding 2000mm girth | No | 1
3 | 1
3 | 2 | 111 |  | 111 | SECTION NO 3
3 | 2 | 111 |  | 111 | BILL NO 2
3 | 2 | 111 |  | 111 | PAVING, RAMPS AND SCREEN WALLS
3 | 2 | 111 |  | 111 | NOTE : Tenderers are advised to study the 'Specification of Materials and Methods to be used' (PW 371-A and B, July 2013) before pricing this bill
3 | 2 | 111 |  | 111 | All excavations are measured as being in "earth" and/or filling compacted to 98% modified AASHTO density
3 | 2 | 111 |  | 111 | DEMOLITIONS ETC
3 | 2 | 111 |  | 111 | Breaking up and removing
3 | 2 | 111 | 1 | 111.1 | 60mm Thick concrete block paving on sand bed | m2 | 199
3 | 2 | 111 | 2 | 111.2 | 80mm Thick concrete block paving on sand bed | m2 | 770
3 | 2 | 111 |  | 111 | Breaking up and removing unreinforced concrete
3 | 2 | 111 | 3 | 111.3 | 100mm Thick surface beds | m2 | 132
3 | 2 | 111 | 4 | 111.4 | Steps | m3 | 1
3 | 2 | 111 |  | 111 | Breaking down and removing brickwork etc
3 | 2 | 111 | 5 | 111.5 | One brick walls | m2 | 7
3 | 2 | 111 |  | 111 | THE FOLLOWING IN STORMWATERPAVING, APRONS, SURFACE BEDS
3 | 2 | 111 |  | 111 | EARTHWORKS
3 | 2 | 111 |  | 111 | Open face excavation in earth over sloping site
3 | 2 | 111 | 6 | 111.6 | Open face excavations in earth to reduce levels | m3 | 214
3 | 2 | 111 |  | 111 | Extra over bulk excavation in earth for excavation in
3 | 2 | 111 | 7 | 111.7 | Soft rock | m3 | 11
3 | 2 | 111 | 8 | 111.8 | Hard rock | m3 | 21
3 | 2 | 112 |  | 112 | Extra over all excavations for carting away
3 | 2 | 112 | 9 | 112.9 | Extra over all excavations for carting away surplus material from excavations and/or stockpile on site to a dumping site to be located by the Contractor | m3 | 214
3 | 2 | 112 |  | 112 | Earth filling supplied by the contractor
3 | 2 | 112 | 10 | 112.1 | Filling of imported selected G5 gravel material and compacted in 150mm layers to 95% modified AASHTO density. | m3 | 214
3 | 2 | 112 |  | 112 | Compaction of surfaces
3 | 2 | 112 | 11 | 112.11 | Compaction of ground surface under pavings, etc including scarifying for a depth of 150mm, breaking down over size material, adding suitable material where necessary and compact to 90% modified AASHTO density | m2 | 969
3 | 2 | 112 |  | 112 | Weed killer
3 | 2 | 112 | 12 | 112.12 | Weed killer under roads, paving, etc. | m2 | 969
3 | 2 | 112 |  | 112 | Prescribed density tests on filling
3 | 2 | 112 | 13 | 112.13 | Modified AASHTO Density test | No | 10
3 | 2 | 112 |  | 112 | One layer 250 micron black polyethylene waterproof sheeting (SANS 952-1985 type C) sealed at laps with PVC self-adhesive tape
3 | 2 | 112 | 14 | 112.14 | Under pavings | m2 | 969
3 | 2 | 112 |  | 112 | PRECAST CONCRETE
3 | 2 | 112 |  | 112 | Paving of 200 x 100 x 65mm thick 25MPa precast concrete paving blocks with butt joints on and including 20mm thick river sand bed with sand-and-cement mixture swept into joints and hosed down, including preparation of ground or filling
3 | 2 | 112 | 15 | 112.15 | Paving in stretcher bond to falls, including edge blocks | m2 | 199
3 | 2 | 112 | 16 | 112.16 | 200mm Wide brick-on-flat header course edging on 50mm thick mortar bed | m | 170
3 | 2 | 112 | 17 | 112.17 | Fair circular cutting | m | 5
3 | 2 | 112 | 18 | 112.18 | Pressure test to precast concrete paving blocks | No | 5
3 | 2 | 113 |  | 113 | 80mm Standard grey double zig-zag interlocking precast concrete paving blocks laid to pattern, on 25mm riversand bed with sand sept into joints
3 | 2 | 113 | 19 | 113.19 | Paving in stretcher bond to falls, including edge blocks | m2 | 770
3 | 2 | 113 | 20 | 113.2 | 200mm Wide brick-on-flat header course edging on 50mm thick mortar bed | m | 178
3 | 2 | 113 | 21 | 113.21 | Fair circular cutting | m | 5
3 | 2 | 113 | 22 | 113.22 | Pressure test to precast concrete paving blocks | No | 5
3 | 2 | 113 |  | 113 | Lifting up existing precast concrete paving, including storing for re-use
3 | 2 | 113 | 23 | 113.23 | Existing paving | m2 | 10
3 | 2 | 113 |  | 113 | Relaying existing concrete paving blocks with butt joints on and including 20mm thick river sand bed with sand-and-cement mixture swept into joints and hosed down, including preparation of ground or filling
3 | 2 | 113 | 24 | 113.24 | Existing paving | m2 | 10
3 | 2 | 113 |  | 113 | PAINTWORK
3 | 2 | 113 |  | 113 | Prepare and apply one coat white reflective road marking paint on precast concrete paving blocks, etc
3 | 2 | 113 | 25 | 113.25 | 100mm Wide line | m | 76
3 | 2 | 113 |  | 113 | REINFORCED CONCRETE
3 | 2 | 113 |  | 113 | 30MPa/19mm concrete cast against excavated surfaces
3 | 2 | 113 | 26 | 113.26 | In surface bed ramp cast in panels | m3 | 1
3 | 2 | 113 |  | 113 | Finishing top surfaces of concrete smooth with a wood float and ripple paint roller finish
3 | 2 | 113 | 27 | 113.27 | Surface beds, slabs, etc | m2 | 9
3 | 2 | 113 |  | 113 | REINFORCEMENT
3 | 2 | 114 |  | 114 | Fabric reinforcement
3 | 2 | 114 | 28 | 114.28 | Type 311 fabric reinforcement in concrete surface beds, slabs, etc | m2 | 9
3 | 2 | 114 |  | 114 | PRECAST CONCRETE
3 | 2 | 114 | 29 | 114.29 | Type "SABS 927 Fig. 3" barrier kerb 150 x 300mm high with and including 150 x 150 x 300mm unreinforced concrete haunching at back of each joint including excavation, backfilling, etc | m | 5
3 | 2 | 114 | 30 | 114.3 | Type "SABS 927 Fig. 3" barrier kerb 150 x 300mm high with and including 150 x 150 x 300mm unreinforced concrete haunching at back of each joint circular on plan not exceeding 4m radius formed of short lengths of straight kerb including excavation, backfilling, etc | m | 3
3 | 2 | 114 | 31 | 114.31 | Type "SABS 927 Fig. 14" mountable kerb 300 x 125mm high with and including 150 x 150 x 300mm unreinforced concrete haunching at back of each joint including excavation, backfilling, etc | m | 8
3 | 2 | 114 |  | 114 | THE FOLLOWING IN RAMP AND CONCRETE SLAB FOR GENERATOR
3 | 2 | 114 |  | 114 | EARTHWORKS
3 | 2 | 114 |  | 114 | Open face excavation in earth over sloping site
3 | 2 | 114 | 32 | 114.32 | Open face excavations in earth to reduce levels | m3 | 10
3 | 2 | 114 |  | 114 | Excavation in earth not exceeding 2m deep
3 | 2 | 114 | 33 | 114.33 | Trenches | m3 | 7
3 | 2 | 114 |  | 114 | Extra over excavation in earth for excavation in
3 | 2 | 114 | 34 | 114.34 | Soft rock | m3 | 0.4
3 | 2 | 114 | 35 | 114.35 | Hard rock | m3 | 1
3 | 2 | 114 |  | 114 | Extra over all excavations for carting away
3 | 2 | 114 | 36 | 114.36 | Extra over all excavations for carting away surplus material from excavations and/or stockpile on site to a dumping site to be located by the Contractor | m3 | 4
3 | 2 | 115 |  | 115 | Risk of collapse of excavations
3 | 2 | 115 | 37 | 115.37 | Sides of trench and hole excavations not exceeding 1,5m deep | m2 | 12
3 | 2 | 115 |  | 115 | Keeping excavations free of water
3 | 2 | 115 | 38 | 115.38 | Keeping excavations free of water | Item | 1
3 | 2 | 115 |  | 115 | Earth filling obtained from the excavations and/or prescribed stock piles on site, compacted to 93% Mod AASHTO density
3 | 2 | 115 | 39 | 115.39 | Backfilling to trenches, holes, etc | m3 | 2
3 | 2 | 115 |  | 115 | Earth filling supplied by the contractor
3 | 2 | 115 | 40 | 115.4 | Filling of imported selected G5 gravel material and compacted in 150mm layers to 96% modified AASHTO density, including stabilisation with cement PI<6 stabilized 3% = C4 | m3 | 9
3 | 2 | 115 |  | 115 | Compaction of surfaces
3 | 2 | 115 | 41 | 115.41 | Compaction of ground surface under pavings, etc including scarifying for a depth of 150mm, breaking down over size material, adding suitable material where necessary and compact to 90% modified AASHTO density | m2 | 15
3 | 2 | 115 |  | 115 | Weed killer
3 | 2 | 115 | 42 | 115.42 | Weed killer under roads, paving, etc. | m2 | 15
3 | 2 | 115 |  | 115 | One layer 250 micron black polyethylene waterproof sheeting (SANS 952-1985 type C) sealed at laps with PVC self-adhesive tape
3 | 2 | 115 | 43 | 115.43 | Under pavings, aprons and walkways | m2 | 15
3 | 2 | 115 |  | 115 | CONCRETE
3 | 2 | 115 |  | 115 | UNREINFORCED CONCRETE
3 | 2 | 115 |  | 115 | 25MPa/19mm concrete cast against excavated surfaces
3 | 2 | 115 | 44 | 115.44 | Strip footings | m3 | 4
3 | 2 | 115 | 45 | 115.45 | Steps | m3 | 1
3 | 2 | 116 |  | 116 | REINFORCED CONCRETE
3 | 2 | 116 |  | 116 | 30 MPa/19mm stone
3 | 2 | 116 | 46 | 116.46 | In surface beds cast in panels over waterproofing membrane (elsewhere) | m3 | 5
3 | 2 | 116 |  | 116 | Finishing top surfaces of concrete smooth with a wood float and ripple paint roller finish
3 | 2 | 116 | 47 | 116.47 | Surface beds, slabs, etc to falls | m2 | 31
3 | 2 | 116 |  | 116 | SMOOTH FORMWORK (DEGREE OF ACCURACY I)
3 | 2 | 116 |  | 116 | Smooth formwork to sides
3 | 2 | 116 | 48 | 116.48 | Steps | m2 | 1
3 | 2 | 116 | 49 | 116.49 | Edges, risers, ends and reveals not exceeding 300mm high or wide | m | 26
3 | 2 | 116 |  | 116 | TILING
3 | 2 | 116 |  | 116 | The Prime Cost (PC) amount per square meter is only for the tiles material purchased price, allow for additional off cut percentage, surface preparation material, adhesive, grout, transport to site, labour, profit, etc. in your unit price
3 | 2 | 116 |  | 116 | 600 x 600 x 8mm Grade A coloured porcelain floor tiles (PC R300/m²) fixed with adhesive to screed (screed elsewhere) and flush pointed with tinted waterproof grout
3 | 2 | 116 | 50 | 116.5 | On floors to falls | m2 | 15
3 | 2 | 116 | 51 | 116.51 | On treads 270mm wide of cut tiles | m | 10
3 | 2 | 116 | 52 | 116.52 | On risers 170mm high of cut tiles | m | 10
3 | 2 | 116 |  | 116 | Aluminium corner protectors, stair nosing's, expansion joint strips, etc
3 | 2 | 116 | 53 | 116.53 | 40 x 20 x 2mm Aluminium stair nosing edge trim fixed with epoxy glue and screws at 100mm centres | m | 10
3 | 2 | 116 |  | 116 | MOVEMENT JOINTS ETC
3 | 2 | 117 |  | 117 | Expansion joints with softboard between vertical concrete and brick surfaces
3 | 2 | 117 | 54 | 117.54 | 20mm Joint not exceeding 300mm high | m | 9
3 | 2 | 117 |  | 117 | Two-part grey polysulphide sealing compound including backing cord, bond breaker, primer, etc
3 | 2 | 117 | 55 | 117.55 | 10 x 10mm In expansion joints in floors | m | 9
3 | 2 | 117 |  | 117 | REINFORCEMENT
3 | 2 | 117 |  | 117 | Fabric reinforcement
3 | 2 | 117 | 56 | 117.56 | Type 345 fabric reinforcement in concrete surface beds, slabs, etc | m2 | 30
3 | 2 | 117 |  | 117 | BRICKWORK
3 | 2 | 117 |  | 117 | Brickwork of NFP bricks in class II mortar
3 | 2 | 117 | 57 | 117.57 | One brick walls | m2 | 12
3 | 2 | 117 |  | 117 | Brickwork reinforcement
3 | 2 | 117 | 58 | 117.58 | 150mm Wide reinforcement built in horizontally | m | 25
3 | 2 | 117 |  | 117 | METALWORK
3 | 2 | 117 |  | 117 | STEEL BALUSTRADES
3 | 2 | 117 |  | 117 | Welded balustrades to ramps
3 | 2 | 117 | 59 | 117.59 | Horizontal balustrades 1000mm high, of 50mm diameter x 2mm thick continuous pipe handrail, 50 x 5mm flat section continuous top and bottom rails, 40mm diameter x 2mm thick posts with 120 x 60 x 6mm footplates bolted to concrete (bolts elsewhere) at 1,5m centres and 12mm diameter intermediate vertical balusters at 100mm centres between top and bottom rails | m | 2
3 | 2 | 117 | 60 | 117.6 | Raking balustrades 1000mm high, of 50mm diameter x 2mm thick continuous pipe handrail, 50 x 5mm flat section continuous top and bottom rails, 40mm diameter x 2mm thick posts with 120 x 60 x 6mm footplates bolted to concrete (bolts elsewhere) at 1,5m centres and 12mm diameter intermediate vertical balusters at 100mm centres between top and bottom rails | m | 9
3 | 2 | 117 | 61 | 117.61 | Extra over for flat closed end | No | 2
3 | 2 | 118 | 62 | 118.62 | Extra over for L-intersection | No | 1
3 | 2 | 118 | 63 | 118.63 | Extra over for ramp or knee | No | 1
3 | 2 | 118 | 64 | 118.64 | 10mm Expansion bolt | No | 20
3 | 2 | 118 |  | 118 | PLASTERING
3 | 2 | 118 |  | 118 | Granolithic
3 | 2 | 118 | 65 | 118.65 | 25mm Thick on floors | m2 | 15
3 | 2 | 118 |  | 118 | EXTERNAL PLASTER
3 | 2 | 118 |  | 118 | Cement plaster on brickwork
3 | 2 | 118 | 66 | 118.66 | On walls | m2 | 5
3 | 2 | 118 |  | 118 | PAINTWORK
3 | 2 | 118 |  | 118 | FLOATED PLASTER SURFACES WITH
3 | 2 | 118 |  | 118 | Prepare surfaces and remove all loose material, apply one coat plaster primer one universal under coat and two coats Micatex or other approved paint
3 | 2 | 118 | 67 | 118.67 | On walls | m2 | 5
3 | 2 | 118 |  | 118 | Prepare surfaces and remove all loose material, dust, grease, salts and contamination with degreaser, rinse and apply one coat metal primer, apply one universal undercoat and two coats High Gloss Enamel paint on galvanised steel
3 | 2 | 118 | 68 | 118.68 | Balustrading (both sides measured over the full flat area) | m2 | 24
3 | 2 | 118 |  | 118 | THE FOLLOWING IN SCREEN WALLS
3 | 2 | 118 |  | 118 | EARTHWORKS
3 | 2 | 118 |  | 118 | Excavation in earth not exceeding 2m deep
3 | 2 | 118 | 69 | 118.69 | Trenches | m3 | 6
3 | 2 | 118 |  | 118 | Extra over excavation in earth for excavation in
3 | 2 | 118 | 70 | 118.7 | Soft rock | m3 | 0.3
3 | 2 | 118 | 71 | 118.71 | Hard rock | m3 | 1
3 | 2 | 119 |  | 119 | Extra over all excavations for carting away
3 | 2 | 119 | 72 | 119.72 | Extra over all excavations for carting away surplus material from excavations and/or stockpile on site to a dumping site to be located by the Contractor | m3 | 5
3 | 2 | 119 |  | 119 | Risk of collapse of excavations
3 | 2 | 119 | 73 | 119.73 | Sides of trench and hole excavations not exceeding 1,5m deep | m2 | 21
3 | 2 | 119 |  | 119 | Keeping excavations free of water
3 | 2 | 119 | 74 | 119.74 | Keeping excavations free of water | Item | 1
3 | 2 | 119 |  | 119 | Earth filling obtained from the excavations and/or prescribed stock piles on site, compacted to 93% Mod AASHTO density
3 | 2 | 119 | 75 | 119.75 | Backfilling to trenches, holes, etc | m3 | 2
3 | 2 | 119 |  | 119 | CONCRETE
3 | 2 | 119 |  | 119 | NOTE : Work Group No 110 for JBCC CPAP purposes
3 | 2 | 119 |  | 119 | REINFORCED CONCRETE
3 | 2 | 119 |  | 119 | 30MPa/19mm concrete cast against excavated surfaces
3 | 2 | 119 | 76 | 119.76 | Strip footings | m3 | 4
3 | 2 | 119 |  | 119 | MOVEMENT JOINTS ETC
3 | 2 | 119 |  | 119 | Expansion joints with softboard between vertical brick surfaces
3 | 2 | 119 | 77 | 119.77 | 20mm Joint not exceeding 300mm high | m | 4
3 | 2 | 119 |  | 119 | Two-part grey polysulphide sealing compound including backing cord, bond breaker, primer, etc
3 | 2 | 119 | 78 | 119.78 | 10 x 10mm In expansion joints in floors | m | 8
3 | 2 | 119 |  | 119 | REINFORCEMENT
3 | 2 | 119 |  | 119 | Mild steel reinforcement to structural concrete work
3 | 2 | 119 | 79 | 119.79 | 8mm Diameter bars | t | 0.02
3 | 2 | 120 |  | 120 | High tensile steel reinforcement to structural concrete work
3 | 2 | 120 | 80 | 120.8 | 12mm Diameter bars | t | 0.418
3 | 2 | 120 |  | 120 | BRICKWORK
3 | 2 | 120 |  | 120 | Brickwork of NFP bricks in class II mortar
3 | 2 | 120 | 81 | 120.81 | One brick walls | m2 | 42
3 | 2 | 120 |  | 120 | Brickwork reinforcement
3 | 2 | 120 | 82 | 120.82 | 150mm Wide reinforcement built in horizontally | m | 164
3 | 2 | 120 |  | 120 | PLASTERING
3 | 2 | 120 |  | 120 | EXTERNAL PLASTER
3 | 2 | 120 |  | 120 | Cement plaster on brickwork
3 | 2 | 120 | 83 | 120.83 | On walls | m2 | 84
3 | 2 | 120 | 84 | 120.84 | On narrow widths | m2 | 5
3 | 2 | 120 |  | 120 | PAINTWORK
3 | 2 | 120 |  | 120 | FLOATED PLASTER SURFACES WITH
3 | 2 | 120 |  | 120 | Prepare surfaces and remove all loose material, apply one coat plaster primer one universal under coat and two coats Micatex or other approved paint
3 | 2 | 120 | 85 | 120.85 | On walls | m2 | 88
3 | 2
3 | 3 | 122 |  | 122 | SECTION NO. 3
3 | 3 | 122 |  | 122 | BILL NO. 3
3 | 3 | 122 |  | 122 | STORMWATER DRAINAGE, SOIL DRAINAGE AND WATER SUPPLY (PROVISIONAL)
3 | 3 | 122 |  | 122 | NOTE : Tenderers are advised to study the 'Specification of Materials and Methods to be used' (PW 371-A and B, July 2013) before pricing this bill
3 | 3 | 122 |  | 122 | SUPPLEMENTARY PREAMBLES
3 | 3 | 122 |  | 122 | uPVC pipes and fittings
3 | 3 | 122 |  | 122 | Sewer and drainage pipes and fittings shall be jointed and sealed with butyl rubber rings Soil, waste and vent pipes and fittings shall be solvent weld jointed or sealed with butyl rubber rings
3 | 3 | 122 |  | 122 | uPVC pressure pipes and fittings
3 | 3 | 122 |  | 122 | Pipes of 50mm diameter and smaller shall be plain ended with solvent welded uPVC loose sockets and fittings Pipes of 63mm diameter and greater shall have sockets and spigots with push-in type integral rubber ring joints. Bends shall be uPVC and all other fittings shall be cast iron, all with similar push-in type joints
3 | 3 | 122 |  | 122 | High density polyethylene (HDPe) pipes and fittings
3 | 3 | 122 |  | 122 | Pipes shall be type IV and of the class specified with compression fittings
3 | 3 | 122 |  | 122 | Reducing fittings
3 | 3 | 122 |  | 122 | Where fittings have reducing ends or branches they are described as "reducing" and only the largest end or branch size is given. Should the contractor wish to use other fittings and bushes or reducers he may do so on the understanding that no claim in this regard will be entertained
3 | 3 | 123 |  | 123 | Fixing of pipes
3 | 3 | 123 |  | 123 | Unless specifically otherwise stated, descriptions of pipes shall be deemed to include fixing to walls, etc, casting in, building in or suspending not exceeding 1m below suspension level
3 | 3 | 123 |  | 123 | Disinfection of water pipework
3 | 3 | 123 |  | 123 | Water pipework is to be disinfected at completion in accordance with SABS 1200L (provision for disinfection elsewhere)
3 | 3 | 123 |  | 123 | Laying, backfilling, bedding, etc of pipes
3 | 3 | 123 |  | 123 | Pipes shall be laid and bedded in accordance with manufacturers' instructions and trenches shall be carefully backfilled
3 | 3 | 123 |  | 123 | Where no manufacturers' instructions exist, pipes shall be laid in accordance with Clauses 5.1 and 5.2 of each of the following: SABS 1200L : Medium-pressure pipelines SABS 1200LD : Sewers SABS 1200LE : Stormwater drainage Pipe trenches, etc shall be backfilled in accordance with Clauses 3, 5.5, 5.6, 5.7 and 7 of SABS 1200DB : Earthworks (Pipe trenches)Pipes shall be bedded in accordance with Clauses 3.1 to 3.4.1, 5.1 to 5.3 and 7 of SABS 1200LB : Bedding (Pipes)Unless otherwise described bedding of rigid pipes shall be Class B bedding
3 | 3 | 123 |  | 123 | General
3 | 3 | 123 |  | 123 | Descriptions of pipes laid in and including trenches and of inspection chambers, catch pits, etc shall be deemed to include excavation, bedding, backfilling, compaction to a minimum of 93% Mod AASHTO density and disposal of surplus material on site
3 | 3 | 123 |  | 123 | Descriptions of service pipes and flexible connecting pipes shall be deemed to include connections to taps, cisterns, etc and to steel pipes (adaptors for connections to copper pipes, etc are given separately)
3 | 3 | 124 |  | 124 | STORMWATER DRAINAGE
3 | 3 | 124 |  | 124 | NOTE : All excavations are measured as being in "earth" and/or filling compacted to 98% modified AASHTO density
3 | 3 | 124 |  | 124 | STORMWATER DRAINAGE
3 | 3 | 124 |  | 124 | uPVC
3 | 3 | 124 | 1 | 124.1 | 110mm Pipes laid in and including trenches not exceeding 1m deep | m | 21
3 | 3 | 124 | 2 | 124.2 | 160mm Pipes laid in and including trenches exceeding 1m and not exceeding 2m deep | m | 32
3 | 3 | 124 |  | 124 | Concrete stormwater channels
3 | 3 | 124 | 3 | 124.3 | 750 x 350mm Channel with segmental channel formed therein and finished smooth on exposed surfaces including two Y12 steel reinforcing bars, including necessary excavation and formwork | m | 53
3 | 3 | 124 | 4 | 124.4 | Extra over for angles, intersections, ends, etc | No | 5
3 | 3 | 124 |  | 124 | Sump. catchpits, etc including excavations, 100mm thick 20MPa concrete bottom, one brick walls with plaster to inside and 100mm thick concrete coping slab rebated all round
3 | 3 | 124 | 5 | 124.5 | Catchpit 600 x 600mm and exceeding 500 and not exceeding 750mm deep and including cast iron dished grating and frame | No | 6
3 | 3 | 124 |  | 124 | SUNDRIES
3 | 3 | 124 | 6 | 124.6 | Extra over excavation in earth for pipe trenches, chambers, etc for excavation in soft rock | m3 | 3
3 | 3 | 124 | 7 | 124.7 | Extra over excavation in earth for pipe trenches, chambers, etc for excavation in hard rock | m3 | 5
3 | 3 | 124 | 8 | 124.8 | Extra over excavation for pipe trenches, chambers, etc for carting away surplus material to a dumping site to be located by the contractor | m3 | 8
3 | 3 | 124 | 9 | 124.9 | Extra over backfilling to drain trenches, chambers, etc for suitable earth backfilling supplied by the contractor | m3 | 8
3 | 3 | 124 | 10 | 124.1 | Concrete encasing to 110mm horizontal pipes | m | 21
3 | 3 | 125 | 11 | 125.11 | Concrete encasing to 160mm horizontal pipes | m | 32
3 | 3 | 125 |  | 125 | Testing
3 | 3 | 125 | 12 | 125.12 | Testing stormwater drainage | Item | 1
3 | 3 | 125 |  | 125 | TESTING
3 | 3 | 125 |  | 125 | SOIL DRAINAGE
3 | 3 | 125 |  | 125 | NOTE : All excavations are measured as being in "earth" and/or filling compacted to 98% modified AASHTO density
3 | 3 | 125 |  | 125 | Normal duty (Class 51) uPVC sewer and drain pipes
3 | 3 | 125 | 13 | 125.13 | 110mm Pipes vertically or ramped to cleaning eyes etc (no excavation) | m | 11
3 | 3 | 125 | 14 | 125.14 | 110mm Pipes laid in and including trenches not exceeding 1m deep | m | 126
3 | 3 | 125 | 15 | 125.15 | 110mm Pipes laid in and including trenches exceeding 1m and not exceeding 2m deep | m | 16
3 | 3 | 125 |  | 125 | Extra over normal duty (Class 51) uPVC sewer and drain pipes for fittings
3 | 3 | 125 | 16 | 125.16 | 110mm Bend | No | 17
3 | 3 | 125 | 17 | 125.17 | 110mm Access bend | No | 5
3 | 3 | 125 | 18 | 125.18 | 110mm Access junction | No | 13
3 | 3 | 125 | 19 | 125.19 | 110mm Rodding eye cover and frame with 300 x 300 x 300 mm concrete surround. | No | 3
3 | 3 | 125 |  | 125 | uPVC gulleys
3 | 3 | 125 | 20 | 125.2 | 110mm 'P' trap gulley, including gulley head and grating, including excavating for, bedding on and encasing in 15MPa/19mm mass concrete and fitted with precast concrete gulley top, not exceeding 500mm deep. | No | 4
3 | 3 | 125 |  | 125 | Precast concrete circular inspection chambers including precast concrete cover slabs (covers elsewhere) including bottom concrete slab and channels in benching
3 | 3 | 125 | 21 | 125.21 | 1000mm Diameter inspection chamber not exceeding 1000mm deep internally | No | 1
3 | 3 | 126 | 22 | 126.22 | 1000mm Diameter inspection chamber exceeding 1000mm and not exceeding 1500mm deep internally | No | 1
3 | 3 | 126 |  | 126 | Cast iron covers etc
3 | 3 | 126 | 23 | 126.23 | Heavy duty precast concrete manhole cover and frame | No | 2
3 | 3 | 126 | 24 | 126.24 | Lifting-key for manhole cover (handed to employer) | No | 1
3 | 3 | 126 |  | 126 | SUNDRIES
3 | 3 | 126 | 25 | 126.25 | Extra over excavation in earth for pipe trenches, chambers, etc for excavation in soft rock | m3 | 7
3 | 3 | 126 | 26 | 126.26 | Extra over excavation in earth for pipe trenches, chambers, etc for excavation in hard rock | m3 | 14
3 | 3 | 126 | 27 | 126.27 | Extra over excavation for pipe trenches, chambers, etc for carting away surplus material to a dumping site to be located by the contractor | m3 | 20
3 | 3 | 126 | 28 | 126.28 | Extra over backfilling to drain trenches, chambers, etc for suitable earth backfilling supplied by the contractor | m3 | 20
3 | 3 | 126 | 29 | 126.29 | Concrete encasing to 110mm horizontal pipes | m | 120
3 | 3 | 126 |  | 126 | Testing
3 | 3 | 126 | 30 | 126.3 | Testing soil drainage system | Item | 1
3 | 3 | 126 |  | 126 | WATER SUPPLIES
3 | 3 | 126 |  | 126 | NOTE : All excavations are measured as being in "earth" and/or filling compacted to 98% modified AASHTO density
3 | 3 | 126 |  | 126 | Class 10 HDPE type IV pipes
3 | 3 | 126 | 31 | 126.31 | 25mm Pipes laid in and including trenches not exceeding 1m deep | m | 50
3 | 3 | 126 | 32 | 126.32 | 40mm Pipes laid in and including trenches not exceeding 1m deep | m | 5
3 | 3 | 126 |  | 126 | Extra over Class 10 HDPE type IV pipes for compression fittings
3 | 3 | 126 | 33 | 126.33 | 25mm Fittings | No | 9
3 | 3 | 126 | 34 | 126.34 | 40mm Stop end | No | 1
3 | 3 | 127 | 35 | 127.35 | 40 x 25mm Reducer | No | 2
3 | 3 | 127 | 36 | 127.36 | 40mm Elbow | No | 3
3 | 3 | 127 | 37 | 127.37 | 40mm Tee | No | 2
3 | 3 | 127 | 38 | 127.38 | 40 x 25mm Reducing tee | No | 2
3 | 3 | 127 |  | 127 | Galvanized mild steel pipes
3 | 3 | 127 | 39 | 127.39 | 20mm Pipes | m | 4
3 | 3 | 127 |  | 127 | Extra over galvanized mild steel pipes for fittings
3 | 3 | 127 | 40 | 127.4 | 20mm Fittings | No | 8
3 | 3 | 127 |  | 127 | VALVES, ETC
3 | 3 | 127 |  | 127 | Valves, etc. including joints to pipes and/or fittings
3 | 3 | 127 | 41 | 127.41 | 15mm Brass hose bib tap | No | 4
3 | 3 | 127 | 42 | 127.42 | 25mm Gate valve including connections to pipe | No | 3
3 | 3 | 127 | 43 | 127.43 | 40mm Gate valve including connections to pipe | No | 2
3 | 3 | 127 |  | 127 | STOPCOCK BOXES, ETC
3 | 3 | 127 |  | 127 | Precast concrete circular valve chambers including precast concrete bottom and cover slabs and precast concrete cover
3 | 3 | 127 | 44 | 127.44 | 675mm Diameter inspection chamber 1000mm deep internally | No | 5
3 | 3 | 127 |  | 127 | TESTING
3 | 3 | 127 | 45 | 127.45 | Testing the water supply installation | Item | 1
3 | 3 | 127 |  | 127 | SUNDRIES
3 | 3 | 127 | 46 | 127.46 | Extra over excavation in earth for pipe trenches, chambers, etc for excavation in soft rock | m3 | 3
3 | 3 | 127 | 47 | 127.47 | Extra over excavation in earth for pipe trenches, chambers, etc for excavation in hard rock | m3 | 6
3 | 3 | 127 | 48 | 127.48 | Extra over excavation for pipe trenches, chambers, etc for carting away surplus material to a dumping site to be located by the contractor | m3 | 8
3 | 3 | 128 | 49 | 128.49 | Extra over backfilling to drain trenches, chambers, etc for suitable earth backfilling supplied by the contractor | m3 | 8
3 | 3 | 128 | 50 | 128.5 | Concrete encasing to 25mm horizontal pipes | m | 5
3 | 3 | 128 | 51 | 128.51 | Concrete encasing to 40mm horizontal pipes | m | 1
3 | 3
3 | 4 | 130 |  | 130 | SECTION NO. 3
3 | 4 | 130 |  | 130 | BILL NO. 4
3 | 4 | 130 |  | 130 | FENCING
3 | 4 | 130 |  | 130 | The perimeter fence consist of Heavy, high security welded panel fence, with rectangular mesh
3 | 4 | 130 |  | 130 | Posts
3 | 4 | 130 |  | 130 | · Bekafix Secure 70 x 44 x 2.0mm x 3400 mm long. (I Profile) · Set posts vertically into ground at 3000mm centres. · Longer posts will be required where fence steps > 200mm.
3 | 4 | 130 |  | 130 | Foundations
3 | 4 | 130 |  | 130 | · Cast 400 x 400 x 700 deep 15MPa/19 stone at each post. · Ground conditions may require additional concrete.
3 | 4 | 130 |  | 130 | Heavy Security Mesh Panels
3 | 4 | 130 |  | 130 | · Mesh panels shall be ref. 35 10 3V, fabricated from high tensile steel with a weld strength of 60% and a tensile strength of 500N/mm2. · Horizontal and vertical wires shall have a core diameter of 3.00mm with a tolerance of +- 0,0 7mm · Apertures shall be 76.2mm W x 12.7mm H c/c of wires. · Panels are laterally strengthened by incorporation of 3 x 43mm deep, V-profiled horizontal stiffener bends. · Panel finish size tolerance s: width +- 2.0mm and height +-6mm Mesh panels are manufactured with Zincalu wire (Galfan).
3 | 4 | 130 |  | 130 | Vandal Resistant Fixing
3 | 4 | 130 |  | 130 | · To Posts: Mini spider fixators bolted through the post using M8 anti-vandal cupsquare bolts, shear-off nuts & flat washers. · Top spike rail: Bolted using M8 anti-vandal cupsquare bolts, shear-off nuts & Fender washers. · All fasteners and fixing screws shall be Grade 316 Stainless Steel.
3 | 4 | 131 |  | 131 | Anti Climb Over Prevention
3 | 4 | 131 |  | 131 | · At the top, a purpose bent Z- profile combo sawtooth serrated edge spike/rail 40 x 20 x 40 x 2.5mm thick fabricated from 100mm wide sheet metal strip shall cap over the mesh panel and be fixed to the mesh to deter climbing.
3 | 4 | 131 |  | 131 | Corrosion Protection
3 | 4 | 131 |  | 131 | Initial Coating
3 | 4 | 131 |  | 131 | · Mesh Panels: Zincalu. · Posts/Structure /Rails/Spikes : HD Galvanised.
3 | 4 | 131 |  | 131 | Additional Coating
3 | 4 | 131 |  | 131 | · Fence Mesh Panels, Posts, Structure & Spike rails shall be uniformly PVC coated, which is free of lead, cadmium and D OP, to a minimum thickness of · Organic coatings on steel wire - Part 2: PVC finished wire. · Finish colours shall be either RAL 7021 Anthracite or RAL 6005 Gree
3 | 4 | 131 |  | 131 | THE FOLLOWING IN CONCRETE BEAM BELOW FENCE
3 | 4 | 131 |  | 131 | EARTHWORKS
3 | 4 | 131 |  | 131 | Site clearance
3 | 4 | 131 | 1 | 131.1 | Digging up and removing rubbish, debris, vegetation, hedges, shrubs, bush, etc and trees not exceeding 200mm girth | m2 | 155
3 | 4 | 131 |  | 131 | Excavate in earth not exceeding 2m deep below natural, elevated or reduced ground level for
3 | 4 | 131 | 2 | 131.2 | Trenches | m3 | 12
3 | 4 | 131 |  | 131 | Extra over trench and hole excavations in earth for excavation in
3 | 4 | 131 | 3 | 131.3 | Soft rock | m3 | 1
3 | 4 | 131 | 4 | 131.4 | Hard rock | m3 | 1
3 | 4 | 132 |  | 132 | Extra over all excavations for carting away
3 | 4 | 132 | 5 | 132.5 | Extra over all excavations for carting away surplus material from excavations and/or stockpile on site to a dumping site to be located by the Contractor | m3 | 12
3 | 4 | 132 |  | 132 | Risk of collapse of excavations
3 | 4 | 132 | 6 | 132.6 | Sides of trench and hole excavations to not exceeding 1,5m deep | m2 | 77
3 | 4 | 132 |  | 132 | Keeping excavations free of water
3 | 4 | 132 | 7 | 132.7 | Keeping excavations free from water and mud | Item | 1
3 | 4 | 132 |  | 132 | Weed killer
3 | 4 | 132 | 8 | 132.8 | To bottoms and sides of trenches | m2 | 100
3 | 4 | 132 |  | 132 | CONCRETE
3 | 4 | 132 |  | 132 | 20MPa/20mm concrete
3 | 4 | 132 | 9 | 132.9 | Ground beam | m3 | 12
3 | 4 | 132 |  | 132 | Finishing top surfaces of concrete smooth with a wood float and ripple paint roller finish
3 | 4 | 132 | 10 | 132.1 | Striking of and curing with wood float on top of beams | m2 | 23
3 | 4 | 132 |  | 132 | SMOOTH FORMWORK
3 | 4 | 132 | 11 | 132.11 | Edges, risers, ends and reveals exceeding 300mm high or wide | m | 77
3 | 4 | 132 |  | 132 | MOVEMENT JOINTS ETC
3 | 4 | 132 |  | 132 | Expansion joints with 10mm softboard between vertical concrete surfaces
3 | 4 | 132 | 12 | 132.12 | Exceeding 300mm high through ground beams | m2 | 77
3 | 4 | 132 |  | 132 | Two-part grey polysulphide sealing compound including backing cord, bond breaker, primer, etc
3 | 4 | 132 | 13 | 132.13 | 10 x 10mm In expansion joints in floors | m | 77
3 | 4 | 133 |  | 133 | FENCING
3 | 4 | 133 | 14 | 133.14 | 2000mm High security fence in 3000mm wide heavy security panels with 3mm tension steel, including 70 x 44 x 2mm wall thickness mild steel hollow section top rail, security spikes and cross coiled razor barbed wire on top and fittings. Strictly according to the manufacturers specification. | m | 77
3 | 4 | 133 | 15 | 133.15 | 70 x 44 x 2mm Wall thickness mild steel I profile post 3400mm long with 2mm cover plate welded on top, mass concrete (20 MPa) base size 400 x 400 x 700mm deep, excavations, backfilling, ramming, etc. | No | 30
3 | 4
3 | 5 | 135 | 1 | 135.1 | General Site Works | Page | 110
3 | 5 | 135 | 2 | 135.2 | Paving and ramps | Page | 121
3 | 5 | 135 | 3 | 135.3 | Stormwater drainage, soil drainage and water supply | Page | 129
3 | 5 | 135 | 4 | 135.4 | Fencing and gates | Page | 134
4 | 1 | 136 |  | 136 | SECTION NO. 4
4 | 1 | 136 |  | 136 | BILL NO. 1
4 | 1 | 136 |  | 136 | EMPLOYMENT AND TRAINING OF LABOUR ON THE EPWP-NYS INFRASTRUCTURE PROJECTS
4 | 1 | 136 |  | 136 | SUPPLEMENTARY PREAMBLES
4 | 1 | 136 |  | 136 | Tenderers are advised to study the Additional Specification SL: Employment and Training of Labour on the Expanded Public Works Programme (EPWP) Infrastructure Projects: National Youth Service, as bound elsewhere in the Specification section of these procurement documents and then price this bill accordingly
4 | 1 | 136 |  | 136 | TRAINING OF YOUTH WORKERS(TARGET: 12 YOUTH WORKERS)
4 | 1 | 136 |  | 136 | Orientation and life skills development and Technical training
4 | 1 | 136 | 1 | 136.1 | Provide the sum of R192 000.00 (One Hundred and Ninety Two Thousand Rand) net for 30 days skills development and training for youth workers | Item | 1 | 192000 | 192000
4 | 1 | 136 | 2 | 136.2 | Allow for profit on last if required | Item | 1
4 | 1 | 136 | 3 | 136.3 | Allow for attendance | Item | 1
4 | 1 | 136 |  | 136 | Penalty per youth worker due to not meeting the target is R2000.00
4 | 1 | 136 |  | 136 | EMPLOYMENT OF YOUTH WORKERS
4 | 1 | 136 | 4 | 136.4 | Provide the sum of R224 400.00 (Two Hundred and Twenty Four Thousand Four Hundred Rand) net for the employment of youth workers | Item | 1 | 224400 | 224400
4 | 1 | 136 | 5 | 136.5 | Allow for profit on last if required | Item | 1
4 | 1 | 136 | 6 | 136.6 | Allow for attendance | Item | 1
4 | 1 | 137 |  | 137 | PROVISION OF EPWP DESIGNED OVERHALLS, HARD HATS AND SAFETY BOOTS TO YOUTH WORKERS
4 | 1 | 137 | 7 | 137.7 | Provide the sum of R11 200.00 (Eleven Thousand Two Hundred Rand) net for the supply of EPWP designed overalls, hard hats and safety boots to youth workers | Item | 1 | 11200 | 11200
4 | 1 | 137 | 8 | 137.8 | Allow for profit on last if required | Item | 1
4 | 1 | 137 | 9 | 137.9 | Allow for attendance | Item | 1
4 | 1 | 137 |  | 137 | PROVISION OF SMALL TOOLS FOR YOUTH WORKERS
4 | 1 | 137 | 10 | 137.1 | Provide the sum of R18 000.00 (Eighteen Thousand Rand) net for the supply of small tools to youth workers. Specification to be supplied by the EPWP-NYS Service provider for the respective trades | Item | 1 | 18000 | 18000
4 | 1 | 137 | 11 | 137.11 | Allow for profit on last if required | Item | 1
4 | 1 | 137 | 12 | 137.12 | Allow for attendance | Item | 1
4 | 1 | 137 |  | 137 | PROVISION FOR MEDICAL FITNESS TEST FOR YOUTH WORKERS
4 | 1 | 137 | 13 | 137.13 | Provide the sum of R7 560.00 (Seven Thousand Five Hundred and Sixty Rand) net for the medical fitness test for the learners before coming on site | Item | 1 | 7560 | 7560
4 | 1 | 137 | 14 | 137.14 | Allow for profit on last if required | Item | 1
4 | 1 | 137 | 15 | 137.15 | Allow for attendance | Item | 1
4 | 1 | 137 |  | 137 | PROVISION FOR GRADUATION CEREMONY OF THE LEARNERS AND EXTERNAL STAKEOLDERS
4 | 1 | 137 | 16 | 137.16 | Provide the sum of R13 500.00 (Thirteen Thousand Five Hundred Rand) net for the provisional for the graduation ceremony of the learners and external stakeholders | Item | 1 | 13500 | 13500
4 | 1 | 137 | 17 | 137.17 | Allow for profit on last if required | Item | 1
4 | 1 | 137 | 18 | 137.18 | Allow for attendance | Item | 1
4 | 1 | 138 |  | 138 | PROVISION OF EPWP-NYS SUPERVISOR FOR YOUTH WORKERS
4 | 1 | 138 | 19 | 138.19 | Provide the sum of R60 000.00 (Sixty Thousand Rand) net for the supervisor as appointed by the main contractor | Item | 1 | 60000 | 60000
4 | 1 | 138 | 20 | 138.2 | Allow for profit on last if required | Item | 1
4 | 1 | 138 | 21 | 138.21 | Allow for attendance | Item | 1
4 | 1 | 138 |  | 138 | Liason with Service Provider
4 | 1 | 138 | 22 | 138.22 | Liason with Service Provider | Hrs | 50
4 | 1 | 138 |  | 138 | EPWP-NYS Name board
4 | 1 | 138 | 23 | 138.23 | EPWP-NYS Name board | Item | 1
4 | 1
5 | 1 | 140 |  | 140 | SECTION NO. 5
5 | 1 | 140 |  | 140 | BILL NO. 1
5 | 1 | 140 |  | 140 | PROVISIONAL SUMS
5 | 1 | 140 |  | 140 | AIR-CONDITIONING
5 | 1 | 140 | 1 | 140.1 | Provide the sum of R200 000.00 (Two Hundred Thousand Rand) net for new air-conditioning and the service of the existing air-conditioning | Item | 1 | 200000 | 200000
5 | 1 | 140 | 2 | 140.2 | Allow for profit on last if required | Item | 1
5 | 1 | 140 | 3 | 140.3 | Allow for attendance | Item | 1
5 | 1
6 | 1 | 141 | 1 | 141.1 | Preliminaries | Page | 30
6 | 1 | 141 | 2 | 141.2 | Building Works | Page | 109
6 | 1 | 141 | 3 | 141.3 | External works | Page | 135
6 | 1 | 141 | 4 | 141.4 | Employment and training for labour and EPWP-NYS | Page | 139
6 | 1 | 141 | 5 | 141.5 | Provisional sums | Page | 140
6 | 1 | 141 |  | 141 | Electrical Installation summary of Electrical Engineer's Bills of Quantities (Total must include main contractor profit and attendance) | Item | 1
6 | 1 | 141 |  | 141 | Subtotal
6 | 1 | 141 |  | 141 | ADD: Value added Tax at 15% | VAT
TOTAL