## 1-1 Preliminaries
|  |  | 11/10/2023 | 12:18:03 | . | 3.3.6.4 |  | KEIMOES-MAG-FT
Keimoes Magistrate Final for Tender
COUNTER | ISC | SECTION | BILL | PAGE NO | ITEM NO | DOC REF | PAY REF | DESCRIPTION | UNIT | QUANTITY | RATE | AMOUNT | LABOUR INTENSIVE | WORDING
1 | 13931 | 1 | 1 | 32 | 1 | 32.1 |  | Preliminaries | Item | 1
Note:
Preliminaries need to be priced on the printed Bills of Quantities
Disclaimer:
· The edible electronic version shall not be regarded as a substitute for the issued tender documents. The edible electronic version is only supplied for convenience when pricing.
· The excel-sheet is only supplied for your convenience when pricing and to be used for calculation purposes. No formatting was done or formulas added to the excel-sheet. No liability whatsoever with regard to any calculations, formulas used, etc., will be recognised as a result of the aforementioned.
· The Bills of Quantities that form part of the document remains the official document. Only the hard copy Bills of Quantities obtained from the DPW offices or the pdf's printed out from the e-tender website and filled in with pen are acceptable as part of the tender documents.
· The Employer accepts no responsibility or liability arising from any reliance on or use of the edible electronic version. Tenderers are alerted to the fact that the edible electronic version of the Bills of Quantities documents may not reflect any notices or addenda that amend the Bills of quantities.
· Any non-compliance with these provisions, including effecting any unauthorised alterations to the Bills of Quantities shall render the tender non-responsive.
· In using the electronic version of the Bills of Quantities or parts thereof, the tenderer is deemed to have read, understood and accepted all of the above conditions

## 2-1 SECTION NO. 2
|  |  | 11/10/2023 | 12:18:03 | . | 3.3.6.4 |  | KEIMOES-MAG-FT
Keimoes Magistrate Final for Tender
COUNTER | ISC | SECTION | BILL | PAGE NO | ITEM NO | DOC REF | PAY REF | DESCRIPTION | UNIT | QUANTITY | RATE | AMOUNT | LABOUR INTENSIVE | WORDING
3 | 1698 | 2 | 1 | 33 |  | 33 |  | SECTION NO. 2 | H1 | 0
4 | 1699 | 2 | 1 | 33 |  | 33 |  | BILL NO. 1 | H1 | 0
5 | 1700 | 2 | 1 | 33 |  | 33 |  | FOUNDATIONS (PROVISIONAL) | H1 | 0
6 | 1701 | 2 | 1 | 33 |  | 33 |  | EARTHWORKS | H1 | 0
7 | 1707 | 2 | 1 | 33 |  | 33 |  | NOTE: Unless otherwise stated herein, all items in this bill shall be deemed to fall into Work Group No 104 for JBCC CPAP purposes |  | 0
8 | 1702 | 2 | 1 | 33 |  | 33 |  | SUPPLEMENTARY PREAMBLES | H2 | 0
9 | 1703 | 2 | 1 | 33 |  | 33 |  | Nature of ground | H3 | 0
10 | 1704 | 2 | 1 | 33 |  | 33 |  | A soil investigation has been carried out on site by the engineer and the report is attached to these documents. Descriptions of excavations shall be deemed to include all ground conditions classifiable as "earth" described in the above report and where conditions of a more difficult character are indicated these are separately measured |  | 0
11 | 1705 | 2 | 1 | 33 |  | 33 |  | Carting away of excavated material | H3 | 0
12 | 1706 | 2 | 1 | 33 |  | 33 |  | Descriptions of carting away of excavated material shall be deemed to include loading excavated material onto trucks directly from the excavations or, alternatively, from stock piles situated on the building site _____________________ |  | 0
13 | 13869 | 2 | 1 | 33 |  | 33 |  | BULK EXCAVATION, FILLING, ETC | H2 | 0
14 | 13870 | 2 | 1 | 33 |  | 33 |  | EXCAVATIONS ETC | H3 | 0
15 | 13830 | 2 | 1 | 33 |  | 33 |  | Excavation in earth for | H3 | 0
16 | 13831 | 2 | 1 | 33 | 1 | 33.1 |  | Basement not exceeding 2m deep | m3 | 1888
17 | 13832 | 2 | 1 | 33 | 2 | 33.2 |  | Basement exceeding 2m and not exceeding 4m deep | m3 | 818
18 | 13836 | 2 | 1 | 34 |  | 34 |  | Excavation in earth within basement (basement level exceeding 2m and not exceeding 4m deep below ground level) to | H3 | 0
19 | 13837 | 2 | 1 | 34 | 3 | 34.3 |  | Reduce levels to final levels under floors etc. not exceeding 2m deep | m3 | 8
20 | 13833 | 2 | 1 | 34 |  | 34 |  | Extra over bulk excavations in earth for excavation in | H3 | 0
21 | 13834 | 2 | 1 | 34 | 4 | 34.4 |  | Soft rock | m3 | 1353
22 | 13835 | 2 | 1 | 34 | 5 | 34.5 |  | Hard rock | m3 | 541
23 | 13838 | 2 | 1 | 34 |  | 34 |  | Back excavation of vertical sides of excavations in earth for working space including backfilling compacted to 98% Mod AASHTO density | H3 | 0
24 | 13842 | 2 | 1 | 34 | 6 | 34.6 |  | Exceeding 1,5m and not exceeding 3,0m deep for placing and removing formwork to walls etc, 300mm away from excavated face | m2 | 126
25 | 13848 | 2 | 1 | 34 | 7 | 34.7 |  | Exceeding 3,0m and not exceeding 4,5m deep for placing and removing formwork to walls etc, 300mm away from excavated face | m2 | 254
26 | 13878 | 2 | 1 | 34 |  | 34 |  | Extra over back excavation in earth for working space for excavation in soft rock | H3 | 0
27 | 13880 | 2 | 1 | 34 | 8 | 34.8 |  | Exceeding 1,5m and not exceeding 3m deep for placing and removing formwork to walls etc, 300mm away from excavated face | m2 | 63
28 | 13881 | 2 | 1 | 34 | 9 | 34.9 |  | Exceeding 3m and not exceeding 4,5m deep approximately 300m away from face of building | m2 | 127
29 | 13882 | 2 | 1 | 34 |  | 34 |  | Extra over back excavation in earth for working space for excavation in hard rock | H3 | 0
30 | 13884 | 2 | 1 | 34 | 10 | 34.10 |  | Exceeding 1,5m and not exceeding 3m deep for placing and removing formwork to walls etc 300mm away from excavated face | m2 | 13
31 | 13885 | 2 | 1 | 34 | 11 | 34.11 |  | Exceeding 3m and not exceeding 4,5m deep approximately 300mm away from face of building | m2 | 25
32 | 13872 | 2 | 1 | 35 |  | 35 |  | Risk of collapse of excavations | H3 | 0
33 | 13874 | 2 | 1 | 35 | 12 | 35.12 |  | Sides of bulk excavations exceeding 1,5m deep | m2 | 380
34 | 13857 | 2 | 1 | 35 |  | 35 |  | Extra over all excavations for carting away | H3 | 0
35 | 13858 | 2 | 1 | 35 | 13 | 35.13 |  | Surplus material from excavations and/or stock piles on site to a dumping site to be located by the contractor | m3 | 2122
36 | 13860 | 2 | 1 | 35 |  | 35 |  | De-watering of seepage water and water from other subterranean sources in excavations | H3 | 0
37 | 13934 | 2 | 1 | 35 | 14 | 35.14 |  | Provide pump with minimum 1000litre/hour capacity at 3m head, including maintenance and removal | No | 1
38 | 13862 | 2 | 1 | 35 | 15 | 35.15 |  | Provide necessary hoses for the above, including couplings etc | m | 30
39 | 13863 | 2 | 1 | 35 | 16 | 35.16 |  | Allow for pumping (one pump) | Hrs | 20
40 | 13933 | 2 | 1 | 35 |  | 35 |  | FILLING ETC | H3 | 0
41 | 10086 | 2 | 1 | 35 | 17 | 35.17 |  | Selected layer of G5 material in accordance with SABS 1200 DM compacted to 98% Mod AASHTO density in 150mm thick layers | m3 | 123
42 | 13871 | 2 | 1 | 35 |  | 35 |  | EXCAVATION, FILLING, ETC OTHER THAN BULK | H2 | 0
43 | 1711 | 2 | 1 | 35 |  | 35 |  | Excavation in earth not exceeding 2m deep | H3 | 0
44 | 1713 | 2 | 1 | 35 | 18 | 35.18 |  | Trenches for strip footings | m3 | 169 |  |  | LI
45 | 1714 | 2 | 1 | 35 | 19 | 35.19 |  | Column footings | m3 | 59 |  |  | LI
46 | 1722 | 2 | 1 | 35 |  | 35 |  | Excavation in backfilling compacted to 98% Mod AASHTO and not exceeding 2m deep | H3 | 0
47 | 1723 | 2 | 1 | 35 | 20 | 35.20 |  | Trenches | m3 | 41 |  |  | LI
48 | 1728 | 2 | 1 | 35 |  | 35 |  | Extra over trench excavation in earth for excavation in | H3 | 0
49 | 1729 | 2 | 1 | 35 | 21 | 35.21 |  | Soft rock | m3 | 134
50 | 1730 | 2 | 1 | 36 | 22 | 36.22 |  | Hard rock | m3 | 74
51 | 10143 | 2 | 1 | 36 |  | 36 |  | Back excavation of vertical sides of excavations in earth for working space including backfilling compacted to 98% Mod AASHTO density | H3 | 0
52 | 10144 | 2 | 1 | 36 | 23 | 36.23 |  | Exceeding 0,5m and not exceeding 1,5m deep for placing and removing formwork to ground beams, walls, etc, 240mm away from excavated face | m2 | 62 |  |  | LI
53 | 1734 | 2 | 1 | 36 |  | 36 |  | Extra over back excavation in earth for working space for excavation in soft rock | H3 | 0
54 | 1735 | 2 | 1 | 36 | 24 | 36.24 |  | Exceeding 0,5m and not exceeding 1,5m deep for placing and removing formwork to walls etc, 240mm away from excavated face | m2 | 31
55 | 1737 | 2 | 1 | 36 |  | 36 |  | Extra over back excavation in earth for working space for excavation in hard rock | H3 | 0
56 | 10146 | 2 | 1 | 36 | 25 | 36.25 |  | Exceeding 0,5m and not exceeding 1,5m deep for placing and removing formwork to walls etc, 240mm away from excavated face | m2 | 15
57 | 1740 | 2 | 1 | 36 |  | 36 |  | Extra over all excavations for carting away | H3 | 0
58 | 1741 | 2 | 1 | 36 | 26 | 36.26 |  | Surplus material from excavations and/or stock piles on site to a dumping site to be located by the contractor | m3 | 205
59 | 1742 | 2 | 1 | 36 |  | 36 |  | Risk of collapse of excavations | H3 | 0
60 | 1745 | 2 | 1 | 36 | 27 | 36.27 |  | Sides of trench and hole excavations not exceeding 1,5m deep | m2 | 514
61 | 1747 | 2 | 1 | 36 |  | 36 |  | Keeping excavations free of water | H3 | 0
62 | 1748 | 2 | 1 | 36 | 28 | 36.28 |  | Keeping excavations free of all water other than subterranean water | Item | 1
63 | 13864 | 2 | 1 | 36 |  | 36 |  | FILLING ETC | H3 | 0
64 | 13865 | 2 | 1 | 37 |  | 37 |  | Earth filling obtained from the excavations and/or prescribed stock piles on site, compacted to 95% Mod AASHTO density | H3 | 0
65 | 13867 | 2 | 1 | 37 | 29 | 37.29 |  | Over site to make up levels | m3 | 49 |  |  | LI
66 | 1751 | 2 | 1 | 37 |  | 37 |  | Earth filling obtained from the excavations and/or prescribed stock piles on site compacted to 95% Mod AASHTO density | H3 | 0
67 | 1752 | 2 | 1 | 37 | 30 | 37.30 |  | Backfilling to trenches, holes, etc | m3 | 113
68 | 1753 | 2 | 1 | 37 |  | 37 |  | Earth filling (MinCBR at 93% Mod AASHTO = 25; Max PI = 10) from the excavations/prescribed stockpiles compacted to 98% Mod AASHTO density | H3 | 0
69 | 1754 | 2 | 1 | 37 | 31 | 37.31 |  | Under floors, steps, benches, pavings, etc | m3 | 3
70 | 1755 | 2 | 1 | 37 |  | 37 |  | Earth filling of selected G5 material supplied by the contractor and done in 150mm layers compacted to 98% Mod AASHTO density | H3 | 0
71 | 1756 | 2 | 1 | 37 | 32 | 37.32 |  | Under floors, steps, pavings, etc | m3 | 326
72 | 1757 | 2 | 1 | 37 |  | 37 |  | Sand filling | H3 | 0
73 | 1758 | 2 | 1 | 37 | 33 | 37.33 |  | 50mm thick dry, clean, washed course riversand layer supplied by contractor and evenly spread under floors | m2 | 835
74 | 1759 | 2 | 1 | 37 |  | 37 |  | Compaction of surfaces | H3 | 0
75 | 1761 | 2 | 1 | 37 | 34 | 37.34 |  | Finally trim and re-compact basement platform to correct levels after excavations of bases, footings, etc. to 98% of modified AASHTO maximum density, to receive final filling layer (elsewhere) | m2 | 819
76 | 1762 | 2 | 1 | 37 |  | 37 |  | Prescribed density tests on filling | H3 | 0
77 | 1763 | 2 | 1 | 37 | 35 | 37.35 |  | "Modified AASHTO Density" test | No | 15
78 | 1764 | 2 | 1 | 37 | 36 | 37.36 |  | "Natural California Bearing Ratio" test | No | 5
79 | 1765 | 2 | 1 | 37 | 37 | 37.37 |  | "Field Density" test including "Optimum Moisture Content" (four readings per test) | No | 5
80 | 1766 | 2 | 1 | 38 |  | 38 |  | PROTECTION AGAINST TERMITES | H2 | 0
81 | 1770 | 2 | 1 | 38 |  | 38 |  | Soil insecticide | H3 | 0
82 | 1771 | 2 | 1 | 38 | 38 | 38.38 |  | Under floors etc including forming and poisoning shallow furrows against foundation walls etc, filling in furrows and ramming | m2 | 1140
83 | 1772 | 2 | 1 | 38 | 39 | 38.39 |  | To bottoms and sides of trenches etc | m2 | 1023
84 | 1776 | 2 | 1 | 38 |  | 38 |  | CONCRETE (WG 111) | H1 | 0
85 | 1790 | 2 | 1 | 38 |  | 38 |  | UNREINFORCED CONCRETE CAST AGAINST EXCAVATED SURFACES | H2 | 0
86 | 1791 | 2 | 1 | 38 |  | 38 |  | 20MPa/19mm concrete | H3 | 0
87 | 1792 | 2 | 1 | 38 | 40 | 38.40 |  | Surface blinding under footings and bases | m3 | 30 |  |  | LI
88 | 1793 | 2 | 1 | 38 |  | 38 |  | 25MPa/19mm concrete | H3 | 0
89 | 1794 | 2 | 1 | 38 | 41 | 38.41 |  | Strip footings | m3 | 5 |  |  | LI
90 | 1796 | 2 | 1 | 38 |  | 38 |  | REINFORCED CONCRETE | H2 | 0
91 | 1797 | 2 | 1 | 38 |  | 38 |  | 25MPa/19mm concrete | H3 | 0
92 | 1798 | 2 | 1 | 38 | 42 | 38.42 |  | Kerbs | m3 | 1
93 | 1802 | 2 | 1 | 38 | 43 | 38.43 |  | Filling in cavity of brick wall | m3 | 2
94 | 1803 | 2 | 1 | 38 |  | 38 |  | 30MPa/19mm concrete | H3 | 0
95 | 9971 | 2 | 1 | 38 | 44 | 38.44 |  | Strip footings | m3 | 50
96 | 10141 | 2 | 1 | 38 | 45 | 38.45 |  | Foundation beams | m3 | 17
97 | 1804 | 2 | 1 | 38 | 46 | 38.46 |  | Column bases | m3 | 9
98 | 1810 | 2 | 1 | 38 | 47 | 38.47 |  | Column base thickening of surface bed | m3 | 48
99 | 9962 | 2 | 1 | 38 | 48 | 38.48 |  | Bases for retaining wall | m3 | 97
100 | 1805 | 2 | 1 | 38 | 49 | 38.49 |  | Columns | m3 | 6
101 | 10049 | 2 | 1 | 38 | 50 | 38.50 |  | Bottoms and sides of floor ducts | m3 | 1
102 | 1811 | 2 | 1 | 39 |  | 39 |  | TEST BLOCKS | H2 | 0
103 | 10176 | 2 | 1 | 39 | 51 | 39.51 |  | Making and testing a set of three 150 x 150 x 150mm concrete strength test cubes | No | 12
104 | 1813 | 2 | 1 | 39 |  | 39 |  | FORMWORK (WG 111) | H1 | 0
105 | 1777 | 2 | 1 | 39 |  | 39 |  | SUPPLEMENTARY PREAMBLES | H2 | 0
106 | 1778 | 2 | 1 | 39 |  | 39 |  | Formwork | H3 | 0
107 | 1781 | 2 | 1 | 39 |  | 39 |  | Formwork to sides of bases, pile caps, ground beams, etc will only be measured where it is prescribed by the engineer for design reasons. Formwork necessitated by irregularity or collapse of excavated faces will not be measured and the cost thereof shall be deemed to be included in the allowance for taking the risk of collapse of the sides of the excavations, provision for which is made in "Earthworks" |  | 0
108 | 1816 | 2 | 1 | 39 |  | 39 |  | ROUGH FORMWORK (DEGREE OF ACCURACY II) | H2 | 0
109 | 1817 | 2 | 1 | 39 |  | 39 |  | Rough formwork to sides | H3 | 0
110 | 1818 | 2 | 1 | 39 | 52 | 39.52 |  | Strip footings | m2 | 127
111 | 10142 | 2 | 1 | 39 | 53 | 39.53 |  | Foundation beams | m2 | 62
112 | 1820 | 2 | 1 | 39 | 54 | 39.54 |  | One face of catch pit walls (other face against excavated surfaces) | m2 | 3
113 | 1821 | 2 | 1 | 39 | 55 | 39.55 |  | Column bases | m2 | 102
114 | 9963 | 2 | 1 | 39 | 56 | 39.56 |  | Retaining wall bases | m2 | 128
115 | 1823 | 2 | 1 | 39 | 57 | 39.57 |  | Square columns | m2 | 15
116 | 1822 | 2 | 1 | 39 | 58 | 39.58 |  | Rectangular columns | m2 | 90
117 | 10135 | 2 | 1 | 39 | 59 | 39.59 |  | Edges, risers, ends and reveals not exceeding 300mm high or wide | m | 8
118 | 10138 | 2 | 1 | 40 | 60 | 40.60 |  | Edges, risers, ends and reveals not exceeding 300mm high or wide circular to exceeding 1m radius | m | 54
119 | 1832 | 2 | 1 | 40 |  | 40 |  | MOVEMENT JOINTS ETC | H2 | 0
120 | 1833 | 2 | 1 | 40 |  | 40 |  | Expansion joints with 12mm polystryrene between concrete and brickwork surfaces | H3 | 0
121 | 1834 | 2 | 1 | 40 | 61 | 40.61 |  | Joints exceeding 300mm high or wide | m2 | 1
122 | 1835 | 2 | 1 | 40 | 62 | 40.62 |  | Joints not exceeding 300mm high or wide | m | 69
123 | 1836 | 2 | 1 | 40 |  | 40 |  | Expansion joints with 10mm soft board or equal and approved between vertical concrete or brickwork surfaces including sealing with polysulshide sealant with bond breaker between sealant | H3 | 0
124 | 1837 | 2 | 1 | 40 | 63 | 40.63 |  | Joints not exceeding 300mm high | m | 36
125 | 1838 | 2 | 1 | 40 |  | 40 |  | REINFORCEMENT (WG 114) | H1 | 0
126 | 1841 | 2 | 1 | 40 |  | 40 |  | Mild steel reinforcement to structural concrete work | H3 | 0
127 | 1842 | 2 | 1 | 40 | 64 | 40.64 |  | 8mm Diameter bars | t | 2
128 | 1846 | 2 | 1 | 40 | 65 | 40.65 |  | 10mm Diameter bars | t | 0.12
129 | 1844 | 2 | 1 | 40 | 66 | 40.66 |  | 12mm Diameter bars | t | 0.4
130 | 1845 | 2 | 1 | 40 |  | 40 |  | High tensile steel reinforcement to structural concrete work | H3 | 0
131 | 1843 | 2 | 1 | 40 | 67 | 40.67 |  | 10mm Diameter bars | t | 4
132 | 1847 | 2 | 1 | 40 | 68 | 40.68 |  | 12mm Diameter bars | t | 8
133 | 1848 | 2 | 1 | 40 | 69 | 40.69 |  | 16mm Diameter bars | t | 10.1
134 | 1849 | 2 | 1 | 40 | 70 | 40.70 |  | 20mm Diameter bars | t | 2.4
135 | 1852 | 2 | 1 | 40 |  | 40 |  | MASONRY (WG 116) | H1 | 0
136 | 1861 | 2 | 1 | 40 |  | 40 |  | BRICKWORK | H2 | 0
137 | 1862 | 2 | 1 | 41 |  | 41 |  | Brickwork of NFX bricks in class II mortar | H3 | 0
138 | 1864 | 2 | 1 | 41 | 71 | 41.71 |  | Half brick walls | m2 | 13 |  |  | LI
139 | 1865 | 2 | 1 | 41 | 72 | 41.72 |  | Half brick linings to concrete columns | m2 | 19 |  |  | LI
140 | 1866 | 2 | 1 | 41 | 73 | 41.73 |  | One brick walls | m2 | 234 |  |  | LI
141 | 10082 | 2 | 1 | 41 | 74 | 41.74 |  | 500mm Hollow walls of two half brick skins including wire ties | m2 | 6 |  |  | LI
142 | 13795 | 2 | 1 | 41 | 75 | 41.75 |  | One brick wide x one brick projecting pilasters | m | 10 |  |  | LI
143 | 1872 | 2 | 1 | 41 |  | 41 |  | Brickwork of NFPE bricks (14 MPa nominal compressive strength) in class II mortar in loadbearing walls etc | H3 | 0
144 | 10073 | 2 | 1 | 41 | 76 | 41.76 |  | One brick piers under foundations | m2 | 29
145 | 1876 | 2 | 1 | 41 |  | 41 |  | BRICKWORK SUNDRIES | H2 | 0
146 | 13812 | 2 | 1 | 41 |  | 41 |  | Joint forming material in movement joints | H3 | 0
147 | 13813 | 2 | 1 | 41 | 77 | 41.77 |  | 12mm Bitumen impregnated fibre board built in vertically between brick skins | m2 | 1
148 | 1879 | 2 | 1 | 41 |  | 41 |  | Brickwork reinforcement | H3 | 0
149 | 1880 | 2 | 1 | 41 | 78 | 41.78 |  | 75mm Wide reinforcement built in horizontally | m | 146
150 | 1881 | 2 | 1 | 41 | 79 | 41.79 |  | 150mm Wide reinforcement built in horizontally | m | 2751
151 | 1883 | 2 | 1 | 41 |  | 41 |  | Galvanised hoop iron cramps, ties, etc | H3 | 0
152 | 13935 | 2 | 1 | 41 | 80 | 41.80 |  | 30mm Wide x 1,6mm thick wall tie, 500mm long, with one end shot pinned to concrete and other end built into brickwork | No | 99
153 | 1886 | 2 | 1 | 41 |  | 41 |  | FACE BRICKWORK | H2 | 0
154 | 1887 | 2 | 1 | 41 |  | 41 |  | Corobrik Roan Satin FBX external face bricks pointed with recessed horizontal and vertical joints | H3 | 0
155 | 1888 | 2 | 1 | 41 | 81 | 41.81 |  | Extra over brickwork for face brickwork | m2 | 194
156 | 1894 | 2 | 1 | 41 |  | 41 |  | WATERPROOFING (WG 120) | H1 | 0
157 | 12633 | 2 | 1 | 42 |  | 42 |  | Primer and two coats heavy duty bitumen emulsion waterproof coating | H3 | 0
158 | 12634 | 2 | 1 | 42 | 82 | 42.82 |  | On concrete walls and columns in foundations (Provisional) | m2 | 380
159 | 1895 | 2 | 1 | 42 |  | 42 |  | JOINT SEALANTS ETC | H2 | 0
160 | 1896 | 2 | 1 | 42 |  | 42 |  | Polysulphide sealing compound including backing cord, bond breaker, primer, etc | H3 | 0
161 | 1897 | 2 | 1 | 42 | 83 | 42.83 |  | 12 x 15mm In vertical expansion joints | m | 47
162 | 1898 | 2 | 1 | 42 |  | 42 |  | PLASTERING (WG 142) | H1 | 0
163 | 13805 | 2 | 1 | 42 |  | 42 |  | One layer 5:1 steel floated cement plaster on brickwork (small areas on concrete) | H3 | 0
164 | 1903 | 2 | 1 | 42 | 84 | 42.84 |  | On external walls | m2 | 19 |  |  | LI
165 | 1904 | 2 | 1 | 42 | 85 | 42.85 |  | On brick columns, piers, etc. | m2 | 10 |  |  | LI
166 | 13809 | 2 | 1 | 42 |  | 42 |  | One layer 3:1 wood floated cement plaster on concrete | H3 | 0
167 | 13810 | 2 | 1 | 42 | 86 | 42.86 |  | On walls | m2 | 24 |  |  | LI
168 | 13802 | 2 | 1 | 42 |  | 42 |  | PAINTWORK (WG 152) | H1 | 0
169 | 13803 | 2 | 1 | 42 |  | 42 |  | One coat alkali resistant primer, one universal undercoat and two coats extremely durable UV-resistant waterbased coating with a fine texture | H3 | 0
170 | 13804 | 2 | 1 | 42 | 87 | 42.87 |  | On external walls | m2 | 53 |  |  | LI

## 2-2 SECTION NO. 2
|  |  | 11/10/2023 | 12:18:03 | . | 3.3.6.4 |  | KEIMOES-MAG-FT
Keimoes Magistrate Final for Tender
COUNTER | ISC | SECTION | BILL | PAGE NO | ITEM NO | DOC REF | PAY REF | DESCRIPTION | UNIT | QUANTITY | RATE | AMOUNT | LABOUR INTENSIVE | WORDING
172 | 1906 | 2 | 2 | 44 |  | 44 |  | SECTION NO. 2 | H1 | 0
173 | 1907 | 2 | 2 | 44 |  | 44 |  | BILL NO. 2 | H1 | 0
174 | 1908 | 2 | 2 | 44 |  | 44 |  | CONCRETE, FORMWORK AND REINFORCEMENT (PROVISIONAL) | H1 | 0
175 | 1918 | 2 | 2 | 44 |  | 44 |  | NOTE: Unless otherwise stated herein, all items in this bill shall be deemed to fall into Work Group No 110 for JBCC CPAP purposes |  | 0
176 | 1909 | 2 | 2 | 44 |  | 44 |  | SUPPLEMENTARY PREAMBLES | H2 | 0
177 | 1910 | 2 | 2 | 44 |  | 44 |  | Cost of tests | H3 | 0
178 | 1911 | 2 | 2 | 44 |  | 44 |  | The costs of making, storing and testing of concrete test cubes as required under clause 7 "Tests" of SABS 1200 G shall include the cost of providing cube moulds necessary for the purpose, for testing costs and for submitting reports on the tests to the architect. The testing shall be undertaken by an independent firm or institution nominated by the contractor to the approval of the architect. (Test cubes are measured in sets of three cubes) |  | 0
179 | 1912 | 2 | 2 | 44 |  | 44 |  | Formwork | H3 | 0
180 | 1913 | 2 | 2 | 44 |  | 44 |  | Description of formwork shall be deemed to include use and waste only (except where described as "left in" or "permanent"), for fitting together in the required forms, wedging, plumbing and fixing to true angles and surfaces as necessary to ensure easy release during stripping and for reconditioning as necessary before re-use |  | 0
181 | 1914 | 2 | 2 | 44 |  | 44 |  | The vertical strutting shall be carried down to such construction as is sufficiently strong to afford the required support without damage and shall remain in position until the newly constructed work is able to support itself. |  | 0
182 | 1915 | 2 | 2 | 45 |  | 45 |  | Formworks to soffits of solid slabs, etc shall be deemed to be slabs not exceeding 250mm thick unless otherwise described |  | 0
183 | 1916 | 2 | 2 | 45 |  | 45 |  | Slabs and beams to remain propped for periods strictly in accordance with SABS 1200 G Clause 5.2.5 _____________________ |  | 0
184 | 11324 | 2 | 2 | 45 |  | 45 |  | CONCRETE (WG 110) | H2 | 0
185 | 1927 | 2 | 2 | 45 |  | 45 |  | UNREINFORCED CONCRETE | H2 | 0
186 | 1928 | 2 | 2 | 45 |  | 45 |  | 20Mpa/20mm concrete | H3 | 0
187 | 11328 | 2 | 2 | 45 | 1 | 45.1 |  | Slabs, cover slabs, etc | m3 | 0.5 |  |  | LI
188 | 1929 | 2 | 2 | 45 | 2 | 45.2 |  | Cell benches | m3 | 1 |  |  | LI
189 | 1930 | 2 | 2 | 45 |  | 45 |  | REINFORCED CONCRETE | H2 | 0
190 | 4553 | 2 | 2 | 45 |  | 45 |  | 25MPa/19mm mesh reinforced concrete | H3 | 0
191 | 1933 | 2 | 2 | 45 | 3 | 45.3 |  | Vanity slabs, cupboard slabs, cover slabs, etc | m3 | 1 |  |  | LI
192 | 10152 | 2 | 2 | 45 | 4 | 45.4 |  | Surface beds cast in panels on waterproofing | m3 | 4
193 | 1936 | 2 | 2 | 45 | 5 | 45.5 |  | Ramps | m3 | 2
194 | 1931 | 2 | 2 | 45 |  | 45 |  | 25Mpa/20mm concrete | H3 | 0
195 | 1938 | 2 | 2 | 45 | 6 | 45.6 |  | Steps | m3 | 5
196 | 11331 | 2 | 2 | 45 | 7 | 45.7 |  | Walls | m3 | 27
197 | 1956 | 2 | 2 | 45 | 8 | 45.8 |  | Filling in cavity of brick walls and columns | m3 | 2
198 | 1942 | 2 | 2 | 45 |  | 45 |  | 30MPa/19mm mesh reinforced concrete | H3 | 0
199 | 1943 | 2 | 2 | 45 | 9 | 45.9 |  | Surface beds cast in panels on waterproofing | m3 | 132
200 | 1944 | 2 | 2 | 45 | 10 | 45.10 |  | Ramps | m3 | 16
201 | 1947 | 2 | 2 | 45 | 11 | 45.11 |  | Rainwater canal 568mm wide x 350mm thick with 222 x 240mm deep square channel including formwork, etc | m | 5
202 | 1948 | 2 | 2 | 46 |  | 46 |  | 30MPa/19mm concrete | H3 | 0
203 | 10043 | 2 | 2 | 46 | 12 | 46.12 |  | Surface beds cast in panels on waterproofing | m3 | 26
204 | 1949 | 2 | 2 | 46 | 13 | 46.13 |  | Slabs including beams and inverted beams | m3 | 503
205 | 4282 | 2 | 2 | 46 | 14 | 46.14 |  | Steps | m3 | 4
206 | 1950 | 2 | 2 | 46 | 15 | 46.15 |  | Ramps | m3 | 4
207 | 4275 | 2 | 2 | 46 | 16 | 46.16 |  | Walls | m3 | 13
208 | 1952 | 2 | 2 | 46 | 17 | 46.17 |  | Retaining walls | m3 | 135
209 | 1941 | 2 | 2 | 46 | 18 | 46.18 |  | Plinths | m3 | 5
210 | 1953 | 2 | 2 | 46 | 19 | 46.19 |  | Stairs including landings, beams and inverted beams | m3 | 26
211 | 1954 | 2 | 2 | 46 | 20 | 46.20 |  | Isolated beams | m3 | 62
212 | 1957 | 2 | 2 | 46 | 21 | 46.21 |  | Columns | m3 | 77
213 | 1961 | 2 | 2 | 46 |  | 46 |  | TEST BLOCKS | H2 | 0
214 | 10175 | 2 | 2 | 46 | 22 | 46.22 |  | Making and testing a set of three 150 x 150 x 150mm concrete strength test cubes | No | 42
215 | 1963 | 2 | 2 | 46 |  | 46 |  | CONCRETE SUNDRIES | H2 | 0
216 | 1964 | 2 | 2 | 46 |  | 46 |  | Finishing top surfaces of concrete with a steel trowel to slip free finish | H3 | 0
217 | 1965 | 2 | 2 | 46 | 23 | 46.23 |  | Ramps | m2 | 135 |  |  | LI
218 | 1966 | 2 | 2 | 46 |  | 46 |  | Finishing top surfaces of concrete smooth with a wood float | H3 | 0
219 | 10046 | 2 | 2 | 46 | 24 | 46.24 |  | Slabs, surface beds, etc | m2 | 3 |  |  | LI
220 | 1968 | 2 | 2 | 46 |  | 46 |  | Finishing top surfaces of concrete smooth with a power float | H3 | 0
221 | 1969 | 2 | 2 | 46 | 25 | 46.25 |  | Surface beds, slabs, etc | m2 | 819
222 | 1971 | 2 | 2 | 47 |  | 47 |  | Grooves, channels, mortices, sinkings, etc in concrete | H3 | 0
223 | 13936 | 2 | 2 | 47 | 26 | 47.26 |  | 50 x 50mm Rebates in top | m | 12
224 | 1973 | 2 | 2 | 47 | 27 | 47.27 |  | Mortice 100 x 100mm, in top, side, etc not exceeding 150mm deep | No | 15
225 | 11335 | 2 | 2 | 47 |  | 47 |  | FORMWORK (WG 111) | H2 | 0
226 | 1983 | 2 | 2 | 47 |  | 47 |  | ROUGH FORMWORK (DEGREE OF ACCURACY II) | H3 | 0
227 | 1998 | 2 | 2 | 47 |  | 47 |  | Rough formwork to sides of | H3 | 0
228 | 1999 | 2 | 2 | 47 | 28 | 47.28 |  | Walls | m2 | 156
229 | 10163 | 2 | 2 | 47 | 29 | 47.29 |  | Walls with total height exceeding 3,5m and not exceeding 5m above bearing level | m2 | 153
230 | 4276 | 2 | 2 | 47 | 30 | 47.30 |  | Retaining walls | m2 | 115
231 | 9980 | 2 | 2 | 47 | 31 | 47.31 |  | Retaining walls with total height exceeding 3,5m and not exceeding 5m above bearing level | m2 | 461
232 | 2002 | 2 | 2 | 47 | 32 | 47.32 |  | Outer face of walls flush with perimeter of concrete structure | m2 | 53
233 | 1988 | 2 | 2 | 47 | 33 | 47.33 |  | Rectangular columns exceeding 1,5 and not exceeding 3,5m above bearing level | m2 | 234
234 | 1992 | 2 | 2 | 47 | 34 | 47.34 |  | Rectangular columns exceeding 3,5 and not exceeding 5m above bearing level | m2 | 500
235 | 2011 | 2 | 2 | 47 | 35 | 47.35 |  | Inverted beams | m2 | 111
236 | 2013 | 2 | 2 | 47 | 36 | 47.36 |  | Inverted beams above concrete | m2 | 83
237 | 2016 | 2 | 2 | 47 | 37 | 47.37 |  | Edges, risers, ends and reveals not exceeding 300mm high or wide | m | 544
238 | 2018 | 2 | 2 | 47 | 38 | 47.38 |  | Sloping and stepped outer edges of stairs not exceeding 400mm high extreme | m | 99
239 | 2033 | 2 | 2 | 48 |  | 48 |  | Rough formwork to soffits | H3 | 0
240 | 1985 | 2 | 2 | 48 | 39 | 48.39 |  | Slabs exceeding 1,5 and not exceeding 3,5m above bearing level | m2 | 1139
241 | 1990 | 2 | 2 | 48 | 40 | 48.40 |  | Slabs propped up exceeding 3,5 and not exceeding 5m above bearing level | m2 | 29
242 | 10110 | 2 | 2 | 48 | 41 | 48.41 |  | Slabs propped up exceeding 5 and not exceeding 6,5m high | m2 | 39
243 | 10091 | 2 | 2 | 48 | 42 | 48.42 |  | Slabs propped up exceeding 6.5m and not exceeding 8m high | m2 | 51
244 | 2043 | 2 | 2 | 48 | 43 | 48.43 |  | Landings | m2 | 28
245 | 2044 | 2 | 2 | 48 | 44 | 48.44 |  | Stairs with sloping soffits | m2 | 61
246 | 2045 | 2 | 2 | 48 |  | 48 |  | Rough formwork to sides and soffits | H3 | 0
247 | 1986 | 2 | 2 | 48 | 45 | 48.45 |  | Beams propped up exceeding 1,5 and not exceeding 3,5m above bearing level | m2 | 576
248 | 1991 | 2 | 2 | 48 | 46 | 48.46 |  | Beams propped up exceeding 3,5 and not exceeding 5m above bearing level | m2 | 400
249 | 1987 | 2 | 2 | 48 | 47 | 48.47 |  | Isolated beams propped up exceeding 1,5 and not exceeding 3,5m above bearing level | m2 | 390
250 | 2050 | 2 | 2 | 48 | 48 | 48.48 |  | Isolated beams propped up exceeding 3,5m and not exceeding 5m high | m2 | 134
251 | 11337 | 2 | 2 | 48 |  | 48 |  | Rough formwork to form openings in slabs | H3 | 0
252 | 4564 | 2 | 2 | 48 | 49 | 48.49 |  | Oval opening exceeding 1m and not exceeding 2m girth through 85mm slab | No | 18
253 | 11338 | 2 | 2 | 48 | 50 | 48.50 |  | Form square shaped opening, not exceeding 2 metres in wall not exceeding 250mm thick | No | 6
254 | 11339 | 2 | 2 | 48 | 51 | 48.51 |  | Form rectangular shaped opening, exceeding 4 metres and not exceeding 5 metres girth, in wall not exceeding 250mm thick | No | 4
255 | 2059 | 2 | 2 | 48 |  | 48 |  | SMOOTH FORMWORK (DEGREE OF ACCURACY II) | H3 | 0
256 | 2060 | 2 | 2 | 49 |  | 49 |  | Smooth formwork to sides of | H3 | 0
257 | 11344 | 2 | 2 | 49 | 52 | 49.52 |  | Walls not exceeding 3,5 meter above bearing level | m2 | 188
258 | 12623 | 2 | 2 | 49 | 53 | 49.53 |  | Retaining walls with total height exceeding 3,5m and not exceeding 5m above bearing level | m2 | 452
259 | 12629 | 2 | 2 | 49 | 54 | 49.54 |  | Rectangular columns exceeding 1,5 and not exceeding 3,5m above bearing level | m2 | 183
260 | 12630 | 2 | 2 | 49 | 55 | 49.55 |  | Rectangular columns exceeding 3,5 and not exceeding 5m above bearing level | m2 | 22
261 | 9974 | 2 | 2 | 49 | 56 | 49.56 |  | Plints | m2 | 39
262 | 11341 | 2 | 2 | 49 | 57 | 49.57 |  | Edges, risers, ends and reveals not exceeding 300mm high or wide | m | 99
263 | 4555 | 2 | 2 | 49 |  | 49 |  | Smooth formwork to soffits | H3 | 0
264 | 4557 | 2 | 2 | 49 | 58 | 49.58 |  | Slabs propped up not exceeding 1,5m high | m2 | 12
265 | 12625 | 2 | 2 | 49 | 59 | 49.59 |  | Slabs exceeding 1,5 and not exceeding 3,5m above bearing level | m2 | 420
266 | 12626 | 2 | 2 | 49 | 60 | 49.60 |  | Slabs propped up exceeding 3,5 and not exceeding 5m above bearing level | m2 | 412
267 | 2071 | 2 | 2 | 49 |  | 49 |  | Boxing in smooth formwork to form | H3 | 0
268 | 2072 | 2 | 2 | 49 | 61 | 49.61 |  | 20 x 20mm Chamfer | m | 682
269 | 2076 | 2 | 2 | 49 |  | 49 |  | PERMANENT FORMWORK | H3 | 0
270 | 2077 | 2 | 2 | 49 |  | 49 |  | 1mm thick galvanised ZS275 spelter commercial quality troughed interlocking permanent formwork with 50mm deep x 270mm wide troughs | H3 | 0
271 | 10166 | 2 | 2 | 49 | 62 | 49.62 |  | Permanent formwork to sides of walls, etc not exceeding 1,5m high above bearing level | m2 | 7
272 | 2078 | 2 | 2 | 49 | 63 | 49.63 |  | Permanent formwork to soffit of slabs propped up not exceeding 1,5m high above bearing level | m2 | 155
273 | 2079 | 2 | 2 | 50 | 64 | 50.64 |  | Permanent formwork to sloping soffit of stairs or ramps | m2 | 46
274 | 2080 | 2 | 2 | 50 |  | 50 |  | MOVEMENT JOINTS ETC | H3 | 0
275 | 2081 | 2 | 2 | 50 |  | 50 |  | Slip joints formed of two layers of 275micron dampproof course between concrete and brickwork surfaces | H3 | 0
276 | 2082 | 2 | 2 | 50 | 65 | 50.65 |  | Joints exceeding 300mm wide | m2 | 94
277 | 13937 | 2 | 2 | 50 | 66 | 50.66 |  | Joints not exceeding 300mm wide | m | 1020
278 | 2083 | 2 | 2 | 50 |  | 50 |  | Slip joints formed of two layers of smooth tempered hardboard between concrete and brickwork surfaces | H3 | 0
279 | 2085 | 2 | 2 | 50 | 67 | 50.67 |  | Joints not exceeding 300mm wide | m | 85
280 | 2086 | 2 | 2 | 50 |  | 50 |  | Expansion joints with 10mm Jointex or bitumen impregnated softboard between vertical concrete or brickwork surfaces | H3 | 0
281 | 2088 | 2 | 2 | 50 | 68 | 50.68 |  | Joints not exceeding 300mm high | m | 1495
282 | 2091 | 2 | 2 | 50 |  | 50 |  | Expansion joints with 16mm soft board between vertical concrete or brickwork surfaces including sealing with polysulshide sealant with bond breaker between sealant flecell | H3 | 0
283 | 2092 | 2 | 2 | 50 | 69 | 50.69 |  | Joints not exceeding 300mm high | m | 22
284 | 2099 | 2 | 2 | 50 |  | 50 |  | Saw cut joints | H3 | 0
285 | 2100 | 2 | 2 | 50 | 70 | 50.70 |  | 30 x 3mm Saw cut joints in top of concrete | m | 308
286 | 2104 | 2 | 2 | 50 |  | 50 |  | REINFORCEMENT | H2 | 0
287 | 2105 | 2 | 2 | 50 |  | 50 |  | Mild steel reinforcement to structural concrete work | H3 | 0
288 | 2106 | 2 | 2 | 50 | 71 | 50.71 |  | 8mm Diameter bars | t | 0.5
289 | 2107 | 2 | 2 | 50 | 72 | 50.72 |  | 10mm Diameter bars | t | 2.2
290 | 2109 | 2 | 2 | 51 |  | 51 |  | High tensile steel reinforcement to structural concrete work | H3 | 0
291 | 4558 | 2 | 2 | 51 | 73 | 51.73 |  | 10mm Diameter bars | t | 15.25
292 | 2111 | 2 | 2 | 51 | 74 | 51.74 |  | 12mm Diameter bars | t | 1.63
293 | 2112 | 2 | 2 | 51 | 75 | 51.75 |  | 16mm Diameter bars | t | 33.27
294 | 2113 | 2 | 2 | 51 | 76 | 51.76 |  | 20mm Diameter bars | t | 35.52
295 | 2114 | 2 | 2 | 51 | 77 | 51.77 |  | 25mm Diameter bars | t | 7.08
296 | 2115 | 2 | 2 | 51 | 78 | 51.78 |  | 32mm Diameter bars | t | 11.11
297 | 2118 | 2 | 2 | 51 |  | 51 |  | Fabric reinforcement | H3 | 0
298 | 2119 | 2 | 2 | 51 | 79 | 51.79 |  | Type 193 fabric reinforcement in concrete surface beds, slabs, etc | m2 | 321
299 | 2120 | 2 | 2 | 51 | 80 | 51.80 |  | Type 617 fabric reinforcement in concrete surface beds, slabs, etc | m2 | 933

## 2-3 SECTION NO. 2
|  |  | 11/10/2023 | 12:18:03 | . | 3.3.6.4 |  | KEIMOES-MAG-FT
Keimoes Magistrate Final for Tender
COUNTER | ISC | SECTION | BILL | PAGE NO | ITEM NO | DOC REF | PAY REF | DESCRIPTION | UNIT | QUANTITY | RATE | AMOUNT | LABOUR INTENSIVE | WORDING
301 | 2122 | 2 | 3 | 53 |  | 53 |  | SECTION NO. 2 | H1 | 0
302 | 2123 | 2 | 3 | 53 |  | 53 |  | BILL NO. 3 | H1 | 0
303 | 2124 | 2 | 3 | 53 |  | 53 |  | PRECAST CONCRETE | H1 | 0
304 | 2125 | 2 | 3 | 53 |  | 53 |  | NOTE: Unless otherwise stated herein, all items in this bill shall be deemed to fall into Work Group No 112 for JBCC CPAP purposes |  | 0
305 | 11350 | 2 | 3 | 53 |  | 53 |  | Supplementary preambles | H3 | 0
306 | 11351 | 2 | 3 | 53 |  | 53 |  | Window surrounds shall be of 30mPa pre-cast cement concrete; the window surrond finished smooth from the mould. Window surrounds shall be built into brickwork as the work proceeds, bedded and jointed in 4:1 cement mortar and pointed with ruled-in horizontal and vertical joints both sides. Window surrounds are to be checked at delivery for squareness. Surrounds out of square shall be rejected.Pierced panels shall be of 30 MPa pre-cast cement concrete reinforced with galvanized wire; the panel finished smooth from the mould. The panels shall be fixed into the pre-cast concrete window surrounds with non-ascetic silicone sealant. - - - - - - - - - - - - - - - |  | 0
307 | 11352 | 2 | 3 | 53 |  | 53 |  | Window surrounds fitted with and including pierced panels | H3 | 0
308 | 11353 | 2 | 3 | 53 | 1 | 53.1 |  | Square window surround, 590 x 590 x 260mm, fitted with and including nine (9) hole pierced panel | No | 18

## 2-4 SECTION NO. 2
|  |  | 11/10/2023 | 12:18:03 | . | 3.3.6.4 |  | KEIMOES-MAG-FT
Keimoes Magistrate Final for Tender
COUNTER | ISC | SECTION | BILL | PAGE NO | ITEM NO | DOC REF | PAY REF | DESCRIPTION | UNIT | QUANTITY | RATE | AMOUNT | LABOUR INTENSIVE | WORDING
310 | 2155 | 2 | 4 | 54 |  | 54 |  | SECTION NO. 2 | H1 | 0
311 | 2156 | 2 | 4 | 54 |  | 54 |  | BILL NO. 4 | H1 | 0
312 | 2157 | 2 | 4 | 54 |  | 54 |  | MASONRY | H1 | 0
313 | 2158 | 2 | 4 | 54 |  | 54 |  | NOTE: Unless otherwise stated herein, all items in this bill shall be deemed to fall into Work Group No 116 for JBCC CPAP purposes |  | 0
314 | 2160 | 2 | 4 | 54 |  | 54 |  | SUPPLEMENTARY PREAMBLES | H2 | 0
315 | 2161 | 2 | 4 | 54 |  | 54 |  | BRICKWORK | H2 | 0
316 | 2162 | 2 | 4 | 54 |  | 54 |  | Sizes in descriptions | H3 | 0
317 | 2163 | 2 | 4 | 54 |  | 54 |  | Where sizes in descriptions are given in brick units, "one brick" shall represent the length and "half brick" the width of a brick |  | 0
318 | 2164 | 2 | 4 | 54 |  | 54 |  | Hollow walls etc | H3 | 0
319 | 2165 | 2 | 4 | 54 |  | 54 |  | Descriptions of hollow walls shall be deemed to include leaving every fifth perpend of the bottom course of the external skin open as a weep hole. |  | 0
320 | 2168 | 2 | 4 | 54 |  | 54 |  | Face bricks | H3 | 0
321 | 2169 | 2 | 4 | 54 |  | 54 |  | Bricks shall be ordered timeously to obtain uniformity in size and colour. Face bricks shall be sorted and mixed to ensure that proper blending of bricks within the colour range is obtained. |  | 0
322 | 2170 | 2 | 4 | 54 |  | 54 |  | Pointing | H3 | 0
323 | 2171 | 2 | 4 | 54 |  | 54 |  | Descriptions of recessed pointing to fair face brickwork and face brickwork shall be deemed to include square recessed, hollow recessed, weathered pointing, etc |  | 0
324 | 2172 | 2 | 4 | 55 |  | 55 |  | Samples | H3 | 0
325 | 2173 | 2 | 4 | 55 |  | 55 |  | Samples of all masonry building units, except those for walls described as "load bearing", shall consist of a minimum of 6 units. Samples of building units to be used in walls described as "load bearing" shall consist of 30 units from every 30 000 units delivered to site |  | 0
326 | 2174 | 2 | 4 | 55 |  | 55 |  | SUPERSTRUCTURE | H2 | 0
327 | 2175 | 2 | 4 | 55 |  | 55 |  | Brickwork of NFP bricks in 6:1 cement mortar | H3 | 0
328 | 4506 | 2 | 4 | 55 | 1 | 55.1 |  | Rectangular shaped piers | m3 | 0.2 |  |  | LI
329 | 11361 | 2 | 4 | 55 | 2 | 55.2 |  | Half brick walls | m2 | 416 |  |  | LI
330 | 11362 | 2 | 4 | 55 | 3 | 55.3 |  | Half brick walls in linings to concrete including wire ties | m2 | 237 |  |  | LI
331 | 2180 | 2 | 4 | 55 | 4 | 55.4 |  | Half brick walls in beamfilling | m2 | 14 |  |  | LI
332 | 11363 | 2 | 4 | 55 | 5 | 55.5 |  | One brick walls | m2 | 2861 |  |  | LI
333 | 2185 | 2 | 4 | 55 | 6 | 55.6 |  | One brick gable walls | m2 | 10 |  |  | LI
334 | 2186 | 2 | 4 | 55 | 7 | 55.7 |  | One brick walls in beamfilling | m2 | 108 |  |  | LI
335 | 13799 | 2 | 4 | 55 | 8 | 55.8 |  | One brick walls against existing surfaces | m2 | 42 |  |  | LI
336 | 4512 | 2 | 4 | 55 | 9 | 55.9 |  | One brick walls of two half brick skins with mesh between skins (mesh elsewhere measured) | m2 | 407 |  |  | LI
337 | 2192 | 2 | 4 | 55 | 10 | 55.10 |  | One brick wide x half brick projecting pilasters | m | 237 |  |  | LI
338 | 13794 | 2 | 4 | 55 | 11 | 55.11 |  | One brick wide x one brick projecting pilasters | m | 20 |  |  | LI
339 | 2193 | 2 | 4 | 55 |  | 55 |  | Hollow walls etc | H3 | 0
340 | 11364 | 2 | 4 | 55 | 12 | 55.12 |  | 376mm Wide hollow wall comprising of one half brick and one one-brick skin with 50mm cavity | m2 | 1 |  |  | LI
341 | 2195 | 2 | 4 | 55 | 13 | 55.13 |  | 456mm Hollow walls of two half brick skins including wire ties | m2 | 8 |  |  | LI
342 | 11365 | 2 | 4 | 56 |  | 56 |  | Brickwork of NFX bricks in 3:1 cement mortar | H3 | 0
343 | 11366 | 2 | 4 | 56 | 14 | 56.14 |  | Half brick walls in lintels | m2 | 13 |  |  | LI
344 | 11367 | 2 | 4 | 56 | 15 | 56.15 |  | Half brick walls in linings to concrete, in lintels | m2 | 4 |  |  | LI
345 | 11369 | 2 | 4 | 56 | 16 | 56.16 |  | One brick walls in lintels | m2 | 147 |  |  | LI
346 | 2197 | 2 | 4 | 56 |  | 56 |  | Brickwork of NFPE bricks in 3:1 cement mortar in loadbearing walls etc | H3 | 0
347 | 2199 | 2 | 4 | 56 | 17 | 56.17 |  | One brick walls (14 MPa nominal compressive strength) | m2 | 170 |  |  | LI
348 | 4496 | 2 | 4 | 56 | 18 | 56.18 |  | One brick walls built with solid bricks (25MPa nominal compressive strength) | m2 | 239 |  |  | LI
349 | 11370 | 2 | 4 | 56 |  | 56 |  | BRICKWORK SUNDRIES | H3 | 0
350 | 11371 | 2 | 4 | 56 |  | 56 |  | Closing cavities | H3 | 0
351 | 11372 | 2 | 4 | 56 | 19 | 56.19 |  | Closing 50mm cavity of hollow wall horizontally with two courses of brickwork | m | 1 |  |  | LI
352 | 2211 | 2 | 4 | 56 | 20 | 56.20 |  | Closing 234mm cavity of hollow wall horizontally with two courses of brickwork | m | 6 |  |  | LI
353 | 11373 | 2 | 4 | 56 | 21 | 56.21 |  | Closing 50mm cavity of hollow wall vertically with brickwork | m | 1 |  |  | LI
354 | 4539 | 2 | 4 | 56 | 22 | 56.22 |  | Closing 234mm cavities of hollow walls vertically with brickwork half brick wide | m | 6 |  |  | LI
355 | 2220 | 2 | 4 | 56 |  | 56 |  | Joint forming material in movement joints | H3 | 0
356 | 2221 | 2 | 4 | 56 | 23 | 56.23 |  | 12mm Bitumen impregnated fibre board built in vertically between brick skins (Provisional) | m2 | 19
357 | 2222 | 2 | 4 | 56 |  | 56 |  | Brickwork reinforcement | H3 | 0
358 | 11375 | 2 | 4 | 56 | 24 | 56.24 |  | 6,3mm Diameter mild steel reinforcement | t | 0.153
359 | 2223 | 2 | 4 | 56 | 25 | 56.25 |  | 75mm Wide reinforcement built in horizontally | m | 1191
360 | 2225 | 2 | 4 | 56 | 26 | 56.26 |  | 150mm Wide reinforcement built in horizontally | m | 5368
361 | 11378 | 2 | 4 | 57 | 27 | 57.27 |  | Type 289 fabric reinforcement, of 246mm x 123mm aperture, vertically between brick skins | m2 | 407
362 | 2227 | 2 | 4 | 57 |  | 57 |  | Prestressed fabricated lintels | H3 | 0
363 | 2228 | 2 | 4 | 57 | 28 | 57.28 |  | 110 x 75mm Lintels in lengths not exceeding 3m | m | 20
364 | 2233 | 2 | 4 | 57 |  | 57 |  | Turning pieces | H3 | 0
365 | 2234 | 2 | 4 | 57 | 29 | 57.29 |  | 110mm Wide turning piece to lintels etc | m | 155
366 | 2235 | 2 | 4 | 57 | 30 | 57.30 |  | 230mm Wide turning piece to lintels etc | m | 85
367 | 2237 | 2 | 4 | 57 |  | 57 |  | Galvanised wire ties etc | H3 | 0
368 | 2238 | 2 | 4 | 57 | 31 | 57.31 |  | 4mm Diameter roof tie 2m girth bent double with one end fixed to timber and other end built into brickwork (Provisional) | No | 137
369 | 11379 | 2 | 4 | 57 |  | 57 |  | Galvanized hoop iron cramps, ties, etc. | H3 | 0
370 | 13929 | 2 | 4 | 57 | 32 | 57.32 |  | 32 x 1,2mm roof tie 1m girth with one end fixed to timber and other end built into brickwork or cast into concrete (Provisional) | No | 110
371 | 11380 | 2 | 4 | 57 | 33 | 57.33 |  | 30mm Wide x 1,6mm thick wall tie, 500mm long, with one end shot pinned to concrete and other end built into brickwork (Provisional) | No | 4097
372 | 2241 | 2 | 4 | 57 |  | 57 |  | INTERNAL FACE BRICKWORK | H2 | 0
373 | 11386 | 2 | 4 | 57 |  | 57 |  | INTERNAL FACE BRICKWORK (COROBRIK ROAN SATIN) | H3 | 0
374 | 11387 | 2 | 4 | 57 |  | 57 |  | INTERNAL face bricks with FLUSH horizontal and vertical joints | H3 | 0
375 | 11388 | 2 | 4 | 57 | 34 | 57.34 |  | Extra over brickwork for face brickwork in stretcher bond | m2 | 720
376 | 11389 | 2 | 4 | 57 | 35 | 57.35 |  | Extra over brickwork for 220mm wide brick-on-edge header course lintels one course high, flush joints on one face | m | 11
377 | 11390 | 2 | 4 | 57 | 36 | 57.36 |  | Extra over brickwork for 220mm wide brick-on-edge header course lintels one course high, flush joints on both faces | m | 9
378 | 11391 | 2 | 4 | 58 | 37 | 58.37 |  | Extra over brickwork for 220mm wide brick-on-edge header course lintels one course high, flush joints on one face and 110mm soffit | m | 42
379 | 11392 | 2 | 4 | 58 |  | 58 |  | Brick-on-edge header course copings, sills, etc of INTERNAL face bricks with FLUSH joints on all exposed faces | H3 | 0
380 | 11393 | 2 | 4 | 58 | 38 | 58.38 |  | Coping to top of one brick wall | m | 1
381 | 11394 | 2 | 4 | 58 | 39 | 58.39 |  | Coping to top of raking one brick wall | m | 5
382 | 11395 | 2 | 4 | 58 | 40 | 58.40 |  | 110mm Wide sill set flat with face flush with face of adjacent face brick work | m | 44
383 | 11396 | 2 | 4 | 58 |  | 58 |  | INTERNAL face bricks pointed with RECESSED horizontal and vertical joints | H3 | 0
384 | 11397 | 2 | 4 | 58 | 41 | 58.41 |  | Extra over brickwork for face brickwork in stretcher bond | m2 | 1147
385 | 11398 | 2 | 4 | 58 | 42 | 58.42 |  | Extra over brickwork for 110mm wide brick-on-edge header course lintels one course high, pointed on one face | m | 1
386 | 11399 | 2 | 4 | 58 | 43 | 58.43 |  | Extra over brickwork for 220mm wide brick-on-edge header course lintels one course high, pointed on both faces | m | 3
387 | 11400 | 2 | 4 | 58 | 44 | 58.44 |  | Extra over brickwork for 220mm wide brick-on-edge header course lintels one course high, pointed on one face and 110mm soffit | m | 7
388 | 11401 | 2 | 4 | 58 | 45 | 58.45 |  | Extra over brickwork for 220mm wide brick-on-edge header course lintels one course high, pointed on both faces and 220mm soffit | m | 8
389 | 11402 | 2 | 4 | 58 |  | 58 |  | Brick-on-edge header course copings, sills, etc of INTERNAL face bricks, pointed with RECESSED joints on all exposed faces | H3 | 0
390 | 11403 | 2 | 4 | 58 | 46 | 58.46 |  | Coping to top of one brick wall | m | 22
391 | 11404 | 2 | 4 | 58 | 47 | 58.47 |  | Coping to top of raking one brick wall | m | 7
392 | 11405 | 2 | 4 | 58 | 48 | 58.48 |  | 110mm Wide sill set flat with face flush with face of adjacent face brickwork | m | 3
393 | 11406 | 2 | 4 | 59 | 49 | 59.49 |  | 220mm Wide sill set flat with both faces flush with faces of adjacent face brick work | m | 23
394 | 11407 | 2 | 4 | 59 | 50 | 59.50 |  | 376mm Wide sill set flat with both faces flush with faces of adjacent face brick work | m | 1
395 | 11408 | 2 | 4 | 59 |  | 59 |  | Sundries | H3 | 0
396 | 11409 | 2 | 4 | 59 | 51 | 59.51 |  | Squint quoin cutting to face bricks | m | 25
397 | 11410 | 2 | 4 | 59 | 52 | 59.52 |  | Fair raking cutting to face bricks | m | 68
398 | 2258 | 2 | 4 | 59 |  | 59 |  | EXTERNAL FACE BRICKWORK | H2 | 0
399 | 11411 | 2 | 4 | 59 |  | 59 |  | EXTERNAL FACE BRICKWORK (COROBRIK ROAN SATIN) | H3 | 0
400 | 11412 | 2 | 4 | 59 |  | 59 |  | EXTERNAL face bricks with FLUSH horizontal and vertical joints | H3 | 0
401 | 11413 | 2 | 4 | 59 | 53 | 59.53 |  | Extra over brickwork for face brickwork in stretcher bond | m2 | 194
402 | 11414 | 2 | 4 | 59 | 54 | 59.54 |  | Extra over brickwork for 220mm wide brick-on-edge header course lintels one course high, with flush joints on both faces | m | 1
403 | 11415 | 2 | 4 | 59 | 55 | 59.55 |  | Extra over brickwork for 220mm wide brick-on-edge header course lintels one course high, with flush joints on one face and 110mm soffit | m | 4
404 | 11416 | 2 | 4 | 59 |  | 59 |  | Brick-on-edge header course copings, sills, etc of EXTERNAL face bricks with FLUSH joints on all exposed faces | H3 | 0
405 | 4530 | 2 | 4 | 59 | 56 | 59.56 |  | 222mm Coping on top of one brick wall | m | 11
406 | 11417 | 2 | 4 | 59 | 57 | 59.57 |  | 220mm Wide sills set sloping and slightly projecting | m | 5
407 | 11418 | 2 | 4 | 59 |  | 59 |  | EXTERNAL face bricks pointed with RECESSED horizontal and vertical joints | H3 | 0
408 | 11419 | 2 | 4 | 59 | 58 | 59.58 |  | Extra over brickwork for face brickwork in stretcher bond | m2 | 1284
409 | 2248 | 2 | 4 | 60 | 59 | 60.59 |  | Extra over brickwork in beamfilling for face brickwork | m2 | 44
410 | 4487 | 2 | 4 | 60 | 60 | 60.60 |  | Fair raking cutting | m | 15
411 | 11420 | 2 | 4 | 60 | 61 | 60.61 |  | Extra over brickwork for 220mm wide brick-on-edge header course lintels one course high, pointed on one face | m | 6
412 | 11421 | 2 | 4 | 60 | 62 | 60.62 |  | Extra over brickwork for 220mm wide brick-on-edge header course lintels one course high, pointed on both faces | m | 3
413 | 11422 | 2 | 4 | 60 | 63 | 60.63 |  | Extra over brickwork for 220mm wide brick-on-edge header course lintels one course high, pointed on one face and 110mm soffit | m | 83
414 | 11423 | 2 | 4 | 60 | 64 | 60.64 |  | Extra over brickwork for 220mm wide brick-on-edge header course lintels one course high, pointed on both faces and 220mm soffit | m | 4
415 | 11424 | 2 | 4 | 60 |  | 60 |  | Brick-on-edge header course copings, sills, etc of EXTERNAL face bricks, pointed with RECESSED joints on all exposed faces | H3 | 0
416 | 2263 | 2 | 4 | 60 | 65 | 60.65 |  | 222mm Coping on top of one brick wall | m | 285
417 | 11425 | 2 | 4 | 60 | 66 | 60.66 |  | 220mm Wide sills set sloping and slightly projecting | m | 132
418 | 2279 | 2 | 4 | 60 |  | 60 |  | PAVING | H2 | 0
419 | 13819 | 2 | 4 | 60 |  | 60 |  | Preparation of concrete floor beds, slabs, etc for pavings | H4 | 0
420 | 13820 | 2 | 4 | 60 |  | 60 |  | Concrete surfaces shall be hacked (preferably by mechanical means) until all laitance, dirt, oil, etc is dislodged and swept clean of all loose matter. Surfaces shall then be wetted and kept damp for at least six hours before slushing with 1:2 cement/sand and while still wet, pavings, etc shall be laid on a 1:4 cement mortar bed not exceeding 25mm thick and jointed and pointed with hollowed joints. Sand shall be clean, sharp river sand |  | 0
421 | 2282 | 2 | 4 | 61 |  | 61 |  | Paving of 220 x 108.5 x 50mm paving bricks (Corobrik Burgundy Paver class PA) | H3 | 0
422 | 2283 | 2 | 4 | 61 | 67 | 61.67 |  | Paving in stretcher bond to falls on concrete surface beds | m2 | 31 |  |  | LI

## 2-5 SECTION NO. 2
|  |  | 11/10/2023 | 12:18:03 | . | 3.3.6.4 |  | KEIMOES-MAG-FT
Keimoes Magistrate Final for Tender
COUNTER | ISC | SECTION | BILL | PAGE NO | ITEM NO | DOC REF | PAY REF | DESCRIPTION | UNIT | QUANTITY | RATE | AMOUNT | LABOUR INTENSIVE | WORDING
424 | 2291 | 2 | 5 | 63 |  | 63 |  | SECTION NO. 2 | H1 | 0
425 | 2292 | 2 | 5 | 63 |  | 63 |  | BILL NO. 5 | H1 | 0
426 | 2293 | 2 | 5 | 63 |  | 63 |  | WATERPROOFING | H1 | 0
427 | 2294 | 2 | 5 | 63 |  | 63 |  | NOTE: Unless otherwise stated herein, all items in this bill shall be deemed to fall into Work Group No 120 for JBCC CPAP purposes |  | 0
428 | 2296 | 2 | 5 | 63 |  | 63 |  | SUPPLEMENTARY PREAMBLES | H2 | 0
429 | 2297 | 2 | 5 | 63 |  | 63 |  | Waterproofing | H3 | 0
430 | 2298 | 2 | 5 | 63 |  | 63 |  | Waterproofing of roofs, basements, etc shall be laid under a ten year guarantee. Waterproofing to roofs shall be laid to even falls to outlets etc with necessary ridges, hips and valleys. Descriptions of sheet or membrane waterproofing shall be deemed to include additional labour to turn-ups and turn-downs |  | 0
431 | 2299 | 2 | 5 | 63 |  | 63 |  | DAMP-PROOFING OF WALLS AND FLOORS | H2 | 0
432 | 2300 | 2 | 5 | 63 |  | 63 |  | One layer of 375 micron black embossed polyethylene damp-proof course, well lapped at joints and intersections and bedded and joined in cement mortar | H3 | 0
433 | 11432 | 2 | 5 | 63 | 1 | 63.1 |  | In walls | m2 | 152
434 | 2306 | 2 | 5 | 63 |  | 63 |  | One layer of 250 micron green polyethylene damp-proof membrane (SANS 952-1985 Type C) sealed at laps with PVC self-adhesive tape | H3 | 0
435 | 2307 | 2 | 5 | 63 | 2 | 63.2 |  | Under surface beds | m2 | 1256
436 | 12636 | 2 | 5 | 63 |  | 63 |  | Two coats bitumen emulsion waterproof coating | H3 | 0
437 | 12635 | 2 | 5 | 63 | 3 | 63.3 |  | On internal surfaces of sump, catchpit, etc | m2 | 5
438 | 2313 | 2 | 5 | 63 |  | 63 |  | WATERPROOFING TO ROOFS, BASEMENTS, ETC | H2 | 0
439 | 4462 | 2 | 5 | 64 |  | 64 |  | Supplementary preambles: | H3 | 0
440 | 4463 | 2 | 5 | 64 |  | 64 |  | Preparation of substrata: Screeded roof surfaces shall be firm, dry and clean. Corners shall be coved or arris rounded. All surfaces to receivewaterproofing are to be fully primed with a solvent based bitumen primer. Timber boarded roof surfaces shall be dry, clean and even. All internal angles are to receive a timber triangular fillet. Corners and edges shall be arris rounded. |  | 0
441 | 4464 | 2 | 5 | 64 |  | 64 |  | Waterproofing is to be laid in accordance with the Manufactureres Code of Practice by an Approved Contractor. |  | 0
442 | 2330 | 2 | 5 | 64 |  | 64 |  | 4mm Thick special polyester fully bonded polymer modified bitumen waterproof membrane comprising a dual product of a high strength polyester core and a top layer of reinforced glass tissue, laid with 75mm side and 100mm end laps, sealed to primed surfaces to falls by "torch-fusion", laid under a ten-year guarantee, to receive paint (elsewhere) | H3 | 0
443 | 4466 | 2 | 5 | 64 | 4 | 64.4 |  | On flat roofs and edges | m2 | 241
444 | 2319 | 2 | 5 | 64 | 5 | 64.5 |  | On walls and beams | m2 | 61
445 | 2320 | 2 | 5 | 64 | 6 | 64.6 |  | On tops of walls and inverted beams | m2 | 39
446 | 2332 | 2 | 5 | 64 | 7 | 64.7 |  | Sealing edges to brickwork or concrete | m | 229
447 | 4467 | 2 | 5 | 64 | 8 | 64.8 |  | Additional membrane at 100mm diameter fullbore outlet | No | 23
448 | 4469 | 2 | 5 | 64 |  | 64 |  | Two coats bituminous aluminium paint: | H3 | 0
449 | 4470 | 2 | 5 | 64 | 9 | 64.9 |  | On waterproofing to roofs | m2 | 341
450 | 2338 | 2 | 5 | 64 |  | 64 |  | JOINT SEALANTS ETC (PROVISIONAL) | H2 | 0
451 | 2339 | 2 | 5 | 64 |  | 64 |  | Polysulphide sealing compound including backing cord, bond breaker, primer, etc | H3 | 0
452 | 2341 | 2 | 5 | 64 | 10 | 64.10 |  | 12 x 15mm In vertical expansion joints including raking out expansion joint filler as necessary | m | 88
453 | 2345 | 2 | 5 | 64 |  | 64 |  | FIRESTOPS (PROVISIONAL) | H2 | 0
454 | 2346 | 2 | 5 | 65 |  | 65 |  | Two hour fire rated fire stop system, measured over sleeves, pipes, etc | H3 | 0
455 | 2347 | 2 | 5 | 65 | 11 | 65.11 |  | Seal opening through 230mm thick brick wall around pipes, sleeves, etc. with expanding firestop foam seal and finish off smooth both sides of opening | m2 | 15
456 | 2348 | 2 | 5 | 65 | 12 | 65.12 |  | Seal opening through 170mm thick concrete slab around pipes, sleeves, etc with expanding firestop seal and finish off smooth both sides of opening | m2 | 25

## 2-6 SECTION NO. 2
|  |  | 11/10/2023 | 12:18:03 | . | 3.3.6.4 |  | KEIMOES-MAG-FT
Keimoes Magistrate Final for Tender
COUNTER | ISC | SECTION | BILL | PAGE NO | ITEM NO | DOC REF | PAY REF | DESCRIPTION | UNIT | QUANTITY | RATE | AMOUNT | LABOUR INTENSIVE | WORDING
458 | 2360 | 2 | 6 | 67 |  | 67 |  | SECTION NO. 2 | H1 | 0
459 | 2361 | 2 | 6 | 67 |  | 67 |  | BILL NO. 6 | H1 | 0
460 | 2362 | 2 | 6 | 67 |  | 67 |  | ROOF COVERINGS ETC | H1 | 0
461 | 2363 | 2 | 6 | 67 |  | 67 |  | NOTE: Unless otherwise stated herein, all items in this bill shall be deemed to fall into Work Group No 124 for JBCC CPAP purposes |  | 0
462 | 4300 | 2 | 6 | 67 |  | 67 |  | PROFILED METAL SHEETING AND ACCESSORIES | H2 | 0
463 | 4418 | 2 | 6 | 67 |  | 67 |  | SHEETING The roof sheeting shall be double-interlocking concealed-fix profile with transverse stiffener ribs roll-formed in continuous lengths and cut to length by a pneumatic cut-off process from certified Galvanised 0.58mm steel. A certificate verifying compliance shall be issued by the manufacturer. The profile shall be roll-formed with four ribs at centres not exceeding 233mm and a cover width not exceeding 700mm, the pans/troughs shall incorporate transverse stiffener ribs. These will include a male and female rib with capillary action breaks. The male rib shall incorporate spurs spaced no more than 200mm apart to ensure minimum clipping areas on the side lap, and stand proud of the rib for purposes of double interlocking action with adjacent sheets. When interlocked, the minimum sheet depth shall be 41mm. |  | 0
464 | 4419 | 2 | 6 | 67 |  | 67 |  | The standing seam concealed fix profiled roof sheeting with transverse stiffener ribs shall be fixed to every purlin by means of patented KL700 clips having spurs which will securely hold the sheets in position and lock-in the sidelap and both centre ribs. The KL700 Plus clips shall be manufactured from Galvanized steel and shall be fixed with ZAP no. 10x45mm Waferhead screws type 17 to timber purlins. |  | 0
465 | 12638 | 2 | 6 | 68 |  | 68 |  | FLASHINGS Flashings specifications shall be to the manufacturer’s standards and fixed to the sheeting with S10 brackets or sliding brackets at apex where roof sheets are 30m or longer, to obviate any direct fixing perforations. Prior to flashings being fixed, all troughs at the apex shall be stop-ended to the full depth of the sheet in order to prevent any penetration of wind driven water. The trough shall be lipped at the eaves end to form a drip. Transverse flashing flanges shall be notched to the sheet profile where necessary. All these operations must be performed with special tools available from the manufacturer |  | 0
466 | 4421 | 2 | 6 | 68 |  | 68 |  | SAFETY The contractor shall exercise special care when handling long length sheeting, particularly in windy conditions. Should work be interrupted for any reason, all loose sheeting and incomplete sections must be adequately secured against possible movement by wind and gravity. INSTALLATION Every precaution shall be taken to prevent damage to roof sheets during all stages of construction. Duck boards should be used when necessary to protect the sheeting from damage. Sheeting which has become deformed or damaged in any way, should be replaced. Care shall be taken to ensure that no sheeting or flashing will be cut with abrasive disc on roof surfaces in order to prevent steel particles from penetrating coated surfaces. |  | 0
467 | 4420 | 2 | 6 | 68 |  | 68 |  | GUARANTEE The manufacturer shall comply with ISO 9001:2008 Quality Management System. Standing seam concealed fix profiled roof sheeting with transverse stiffener ribs sheeting shall be laid in strict accordance with the manufacturer’s specifications by an approved contractor. A written and approved five year guarantee of water-tightness shall be issued after approval of roofs by the manufacturer. |  | 0
468 | 4301 | 2 | 6 | 69 |  | 69 |  | 0,58mm thick galvanised steel Z200 " (Heavy Industrial) standing seam double-interlocking concealed fix profile roof sheeting with transverse stiffener ribs, complying with ISQ 550 (3T) (A653) with a silicone polyester coloured finish on one side and standard backing coat on other side , roll-formed in continuous lengths and fixed with "KL700-Plus" concealed fastening bracket, all according to the manufacturer's written instructions | H3 | 0
469 | 4302 | 2 | 6 | 69 | 1 | 69.1 |  | Roof covering with pitch not exceeding 25 degrees fixed to timber purlins | m2 | 1019
470 | 4433 | 2 | 6 | 69 | 2 | 69.2 |  | Side cladding (Provisional) | m2 | 4
471 | 4422 | 2 | 6 | 69 | 3 | 69.3 |  | Translucent Roofing Cladding shall be Glassfibre Reinforced Polyester Heavy weight with UV surface protection in Clear in Klip-Tite™ profile fixed in strict accordance with specification. | m2 | 15
472 | 2392 | 2 | 6 | 69 |  | 69 |  | Flashings from 0,8mm galvanised Z200 spelter steel sheeting with silicone polyester coloured finish to one side and fixed in strict accordance with manufacturer's specifications | H3 | 0
473 | 4404 | 2 | 6 | 69 | 4 | 69.4 |  | Ridge capping 550mm girth three times bent and notched to suit roof profile | m | 21
474 | 4405 | 2 | 6 | 69 | 5 | 69.5 |  | Hip capping 550mm girth three times bent and notched to suit roof profile | m | 42
475 | 4406 | 2 | 6 | 69 | 6 | 69.6 |  | Apex flashing 550mm girth and three times bent and notched to suit roof profile | m | 10
476 | 4304 | 2 | 6 | 69 | 7 | 69.7 |  | Standard head wall flashings 375mm girth twice bent and notched to suit roof profile | m | 126
477 | 4305 | 2 | 6 | 69 | 8 | 69.8 |  | Standard side wall flashings 408mm girth twice bent | m | 89
478 | 2405 | 2 | 6 | 69 | 9 | 69.9 |  | Raking valley gutter 616mm girth and four times bent along girth | m | 17
479 | 2408 | 2 | 6 | 69 |  | 69 |  | SHEET METAL FLASHINGS, LININGS, COPINGS, ETC | H2 | 0
480 | 2409 | 2 | 6 | 70 |  | 70 |  | 0,8mm Galvanised sheet iron with silicone polyester colour finish to match the roofing: | H3 | 0
481 | 4307 | 2 | 6 | 70 | 10 | 70.10 |  | Standard counter flashings including cutting groove in brickwork, sealing against walls and between layers | m | 126
482 | 4308 | 2 | 6 | 70 | 11 | 70.11 |  | Stepped cover flashings including cutting groove in brickwork, sealing against walls and between layers | m | 89

## 2-7 SECTION NO. 2
|  |  | 11/10/2023 | 12:18:03 | . | 3.3.6.4 |  | KEIMOES-MAG-FT
Keimoes Magistrate Final for Tender
COUNTER | ISC | SECTION | BILL | PAGE NO | ITEM NO | DOC REF | PAY REF | DESCRIPTION | UNIT | QUANTITY | RATE | AMOUNT | LABOUR INTENSIVE | WORDING
484 | 2420 | 2 | 7 | 72 |  | 72 |  | SECTION NO. 2 | H1 | 0
485 | 2421 | 2 | 7 | 72 |  | 72 |  | BILL NO. 7 | H1 | 0
486 | 2422 | 2 | 7 | 72 |  | 72 |  | CARPENTRY AND JOINERY | H1 | 0
487 | 2423 | 2 | 7 | 72 |  | 72 |  | NOTE: Unless otherwise stated herein, all items in this bill shall be deemed to fall into Work Group No 126 for JBCC CPAP purposes |  | 0
488 | 4337 | 2 | 7 | 72 |  | 72 |  | SUPPLEMENTARY PREAMBLES | H2 | 0
489 | 4338 | 2 | 7 | 72 |  | 72 |  | Timber | H3 | 0
490 | 4339 | 2 | 7 | 72 |  | 72 |  | All softwood to be South African Pine |  | 0
491 | 4340 | 2 | 7 | 72 |  | 72 |  | Descriptions | H3 | 0
492 | 4341 | 2 | 7 | 72 |  | 72 |  | The term "planted on" shall mean the nailing of one timber member to another. The term "screwed on" shall mean the countersunk screwing of one timber member to another. The term "screwed on and pelleted" shall mean the screwing of one timber member to another with the heads of screws sunk and pelleted. The term "plugged" shall mean the countersunk screwing of a timber member to and including plastic plugs in brickwork or concrete. The term "plugged and pelleted" shall mean the screwing of a timber member to and including plastic plugs in brickwork or concrete with heads of screws sunk and pelleted. |  | 0
493 | 12639 | 2 | 7 | 72 |  | 72 |  | Descriptions of floors, ceilings, joinery, etc. shall be deemed to include for all square cutting. Descriptions of items given in lineal metre shall be deemed to include for mitres, stopped ends, fitted intersections, etc. Descriptions of rounded angles, rebates, grooves, chamfers, moulded edges, etc. shall be deemed to include for angles, ends, etc. |  | 0
494 | 2424 | 2 | 7 | 72 |  | 72 |  | _____________________ |  | 0
495 | 4342 | 2 | 7 | 73 |  | 73 |  | ROOFS, ETC (PROVISIONAL) | H2 | 0
496 | 4343 | 2 | 7 | 73 |  | 73 |  | Plate nailed timber roof truss construction | H3 | 0
497 | 4353 | 2 | 7 | 73 |  | 73 |  | All the roof trusses to be designed and constructed with softwood structural timber to include for live loads, wind loads and to take coloured galvanised ribbed roof covering, purlins and fibre cement or gypsum plasterboard ceilings with brandering and shall comply with all the requirements laid down in PW 371A & B, clause 4. Each roof truss shall have all its members accurately cut and close butted together and rigidly fixed by CSIR approved patented galvanized metal roofing screws, fixed on both sides of each intersection by an approved method, all in accordance with the manufacturer's instructions. |  | 0
498 | 4354 | 2 | 7 | 73 |  | 73 |  | The design, manufacture and transportation of the roof trusses, bracing, etc. shall be under the control of a registered Engineer in accordance with SANS 2001-CT2, SANS 1900 and SANS 10243 and it shall be required from the manufacturer of the trusses to lodge a written guarantee that his construction has been designed by a qualified Structural Engineer and that he is in possession of a capability certificate issued by the Institute for Timber Construction and approved by the Representative/ Agent. The design drawings of the trusses has to be submitted to architects for approval prior to fabrication. |  | 0
499 | 4355 | 2 | 7 | 73 |  | 73 |  | Erection must be carried out as described in "The Erection and Bracing of Timber Roof Trusses" published by the Truss Plate Association of South Africa Ltd. and the National Timber Research Institute, CSIR. Cost of labour for erecting roof trusses shall be deemed to include for taking delivery, temporary approved site storing, hoisting and fixing in position, trimming ends, notching, etc., and for any temporary bracing. |  | 0
500 | 4356 | 2 | 7 | 73 |  | 73 |  | The following is applicable in respect of roof trusses: |  | 0
501 | 4357 | 2 | 7 | 74 |  | 74 |  | Trusses are at maximum 1200mm centres. Roof covering is 0,58mm concealed fixed sheet iron roof sheeting on 50 x 76mm purlins. Ceilings are mainly suspended gypsum ceilings. The dimensions in the descriptions of the trusses are nominal and actual measurements are to be obtained from the architect and/or the site before design or fabrication commences |  | 0
502 | 4359 | 2 | 7 | 74 |  | 74 |  | Plate nailed timber roof truss construction for roof not exceeding 25 degree including splayed ends, etc | H3 | 0
503 | 13930 | 2 | 7 | 74 | 1 | 74.1 |  | Single pitch truss type F1, 1,809 x 0,36m high overall | No | 3
504 | 13903 | 2 | 7 | 74 | 2 | 74.2 |  | Single pitch truss type D1, 2,714 x 0,611m high overall | No | 6
505 | 13896 | 2 | 7 | 74 | 3 | 74.3 |  | Single pitch truss type C2, 2,983 x 0,758m high overall | No | 6
506 | 13904 | 2 | 7 | 74 | 4 | 74.4 |  | Single pitch truss type E2, 3,218 x 1,2m high overall | No | 4
507 | 13901 | 2 | 7 | 74 | 5 | 74.5 |  | Single pitch truss type C3, 4,007 x 0,946m high overall | No | 7
508 | 13918 | 2 | 7 | 74 | 6 | 74.6 |  | Single pitch truss type B6, 4,883 x 1,2m high overall | No | 1
509 | 13905 | 2 | 7 | 74 | 7 | 74.7 |  | Single pitch truss type E1, 5,512 x 1,2m high overall | No | 18
510 | 13908 | 2 | 7 | 74 | 8 | 74.8 |  | Single pitch truss type B3, 2,985 x 0,765m high overall with 0,840m eaves projection on one side | No | 3
511 | 13907 | 2 | 7 | 74 | 9 | 74.9 |  | Single pitch truss type B2, 3,319 x 0,813m high overall with 0,776m eaves projection on one side | No | 7
512 | 13914 | 2 | 7 | 74 | 10 | 74.10 |  | Single pitch truss type B4, 3,32 x 0,794m high overall with 0,776m eaves projection on one side | No | 20
513 | 13915 | 2 | 7 | 74 | 11 | 74.11 |  | Single pitch truss type B4A, 3,43 x 0,91m high overall with 0,776m eaves projection on one side | No | 3
514 | 13893 | 2 | 7 | 74 | 12 | 74.12 |  | Single pitch truss type C1, 3,696 x 0,884m high overall with 0,765m eaves projection on one side | No | 5
515 | 13919 | 2 | 7 | 74 | 13 | 74.13 |  | Single pitch truss type B7, 4,883 x 1,07m high overall with 0,776m eaves projection on one side | No | 20
516 | 13928 | 2 | 7 | 75 | 14 | 75.14 |  | Single pitch truss type A2A, 5,424 x 0,924m high overall with 1,699m rafter extension on one side | No | 9
517 | 13926 | 2 | 7 | 75 | 15 | 75.15 |  | Single pitch truss type A2, 12.205 x 1,984m high overall with 2,23m rafter extension on one side | No | 9
518 | 13927 | 2 | 7 | 75 | 16 | 75.16 |  | Single pitch truss type A3, 12.205 x 1,984m high overall with 2,23m rafter extension on one side | No | 3
519 | 13925 | 2 | 7 | 75 | 17 | 75.17 |  | Single pitch truss type A1, 13.947 x 1,984m high overall with 2,23m rafter extension on one side | No | 5
520 | 13920 | 2 | 7 | 75 | 18 | 75.18 |  | Double pitch truss type B8, 3,454 x 0,533 high overall with 0,776m eaves projection on both sides | No | 3
521 | 13906 | 2 | 7 | 75 | 19 | 75.19 |  | Double pitch truss type B1, 4,89 x 0,66m high overall with 0,776m eaves projection on both sides | No | 3
522 | 13916 | 2 | 7 | 75 | 20 | 75.20 |  | Double pitch truss type B5, 7,88 x 0,923m high overall with 0,776m eaves projection on both sides | No | 2
523 | 13909 | 2 | 7 | 75 | 21 | 75.21 |  | Hipped end to single pitched roof 3,5 x 3,5m overall on plan x 0,613m high overall with 0,77m overhang one side, including part trusses 2 x BJ1, 2 x BJ2 & 2 x BR1 jack rafters, and hip truss BG2, etc | Sets | 1
524 | 13910 | 2 | 7 | 75 | 22 | 75.22 |  | Hipped end to single pitched roof 3,5 x 3,5m overall on plan x 0,613m high overall with 0,77m overhang one side, including part trusses 2 x BJ1, 2 & BJ2 jack rafters, hip truss BG2, etc | Sets | 1
525 | 13902 | 2 | 7 | 75 | 23 | 75.23 |  | Hipped end to single pitched roof 3,82 x 4,361m overall on plan x 0,868m high overall with 0,77m overhang one side, including part trusses 2 x CJ5, 2 x CJ6, 2 x CJ7 & 2 x CR2, jack rafters, hip rafters, permanent bracing, etc | Sets | 1
526 | 13894 | 2 | 7 | 75 | 24 | 75.24 |  | Hipped end to single pitched roof 3,82 x 9,7m overall on plan x 0,833m high overall with 0,77m overhang one side, including part trusses 4 x CJ1, 4 x CJ2, 4 x CJ3, 1 x CJ4 & 4 x CR1, jack rafters, hip rafters, permanent bracing, etc | Sets | 1
527 | 13921 | 2 | 7 | 75 | 25 | 75.25 |  | Valley end to single pitched roof, 4.7 x 4.7m overall on plan x 0,635m high overall, including part trusses 1 x BV1, 1 x BV2, 1 x BV3 , 1 x BR3 & 1 x BR2 jack rafters, etc | Sets | 1
528 | 13911 | 2 | 7 | 76 | 26 | 76.26 |  | Valley truss type BV4 & BV5, 2,401 x 0,212mm high | No | 2
529 | 13912 | 2 | 7 | 76 | 27 | 76.27 |  | Girder truss type BG3, 4,883 x 0,785m high | No | 1
530 | 13923 | 2 | 7 | 76 | 28 | 76.28 |  | Single pitch hip truss type CG1, 5,293 x 0,875m high with 1,09m eaves projecting on one side | No | 2
531 | 13924 | 2 | 7 | 76 | 29 | 76.29 |  | Single pitch hip truss type CG2, 5,821 x 0,94m high with 1,09m eaves projecting on one side | No | 1
532 | 13913 | 2 | 7 | 76 | 30 | 76.30 |  | Double pitch hip truss type BG1, 4,89 x 0,66m high 2-ply truss with 0,77m eaves projecting on one side | No | 1
533 | 13917 | 2 | 7 | 76 | 31 | 76.31 |  | Double pitch hip truss type BG4, 7,88 x 0,923m high 4-ply truss with 0,77m eaves projecting on one side | No | 1
534 | 4346 | 2 | 7 | 76 |  | 76 |  | Engineer's design and certificate of approval | H3 | 0
535 | 13949 | 2 | 7 | 76 | 32 | 76.32 |  | Allow for the design of prefabricated metal connector timber roof trusses by a registered professional engineer as well as the issuing of a certificate of approval by the engineer with regard to design | Item | 1
536 | 4374 | 2 | 7 | 76 | 33 | 76.33 |  | Allow for the inspection and approval by a registered professional engineer of prefabricated timber trusses as well as the issuing of a certificate of approval by the engineer with regard to manufacturing and erection of these trusses | Item | 1
537 | 2426 | 2 | 7 | 76 |  | 76 |  | Sawn softwood grade 4 | H3 | 0
538 | 2427 | 2 | 7 | 76 | 34 | 76.34 |  | 38 x 114mm Wall plate | m | 227
539 | 2428 | 2 | 7 | 76 | 35 | 76.35 |  | 38 x 76mm Runners/bracing | m | 543
540 | 13899 | 2 | 7 | 76 | 36 | 76.36 |  | 38 x 76mm Bracing | m | 285
541 | 13900 | 2 | 7 | 76 | 37 | 76.37 |  | 38 x 114mm Bracing | m | 48
542 | 13922 | 2 | 7 | 76 | 38 | 76.38 |  | 38 x 114mm Valley lining | m | 14
543 | 2430 | 2 | 7 | 76 | 39 | 76.39 |  | 38 x 114mm Bearers bolted to roof trusses at eaves | m | 76
544 | 4459 | 2 | 7 | 76 | 40 | 76.40 |  | 38 x 228mm Bearers bolted to roof trusses and bearers at eaves (Provisional) | m | 117
545 | 2432 | 2 | 7 | 76 | 41 | 76.41 |  | 50 x 76mm Purlins | m | 965
546 | 13897 | 2 | 7 | 77 | 42 | 77.42 |  | 76 x 76mm Purlins | m | 143
547 | 2433 | 2 | 7 | 77 |  | 77 |  | Sundries | H3 | 0
548 | 4376 | 2 | 7 | 77 | 43 | 77.43 |  | 90 Degree mild steel joist hangers between 38mm roof timber and wall junction including bolts and bolting to brick wall or concrete beam | No | 131
549 | 13898 | 2 | 7 | 77 | 44 | 77.44 |  | Universal angle bracket | No | 21
550 | 2435 | 2 | 7 | 77 | 45 | 77.45 |  | Hurricane clips between truss and purlins | No | 520
551 | 2436 | 2 | 7 | 77 | 46 | 77.46 |  | 3.2mm Diameter galvanised wire ties, 1000mm girth, wrapped around rafter and purlin with ends tied together | No | 518
552 | 4371 | 2 | 7 | 77 |  | 77 |  | Wood perservative | H3 | 0
553 | 4372 | 2 | 7 | 77 | 47 | 77.47 |  | Two coats wood preservative applied hot on sawn or wrot timbers before fixing | m2 | 68
554 | 11437 | 2 | 7 | 77 |  | 77 |  | CEILING TRUSSES | H2 | 0
555 | 11438 | 2 | 7 | 77 |  | 77 |  | Plate nailed timber ceiling trusses | H3 | 0
556 | 11439 | 2 | 7 | 77 |  | 77 |  | The following is applicable in respect of ceiling trusses : Ceiling trusses are built of sawn softwood and bolted to concrete. Truss members are single length timbers joined together with galvanised plate nailed connector plates. The dimensions in the descriptions of the trusses are nominal and actual measurements are to be obtained from the architect and/or the site before design or fabrication commences. Rates for ceiling trusses shall include the manufacture and fixing of trusses. - - - - - - - - - - - - |  | 0
557 | 11440 | 2 | 7 | 78 | 48 | 78.48 |  | Triangular shaped truss comprising of one 38 x 87 x 1560mm long horizontal leg, one 38 x 114 x 2075mm long vertical leg and one 38 x 114 x 1910mm long diagonal leg; horizontal and vertical leg joined at 90 degree angle; diagonal leg joined with one end to horizontal leg and other end to vertical leg; truss three times holed for bolts (elsewhere measured) | No | 12
558 | 11441 | 2 | 7 | 78 | 49 | 78.49 |  | Y-shaped truss comprising of one 38 x 87 x 1545mm long horizontal leg, one 38 x 114 x 1162mm long vertical leg and two 38 x 114 x 735mm long diagonal legs; vertical leg joined at 90 degree angle to centre of horizontal leg; each diagonal leg joined at 45 degree angles with one end to horizontal leg and other end to vertical leg; truss four times holed for bolts (elsewhere measured) | No | 23
559 | 11442 | 2 | 7 | 78 |  | 78 |  | Sawn softwood | H3 | 0
560 | 11443 | 2 | 7 | 78 | 50 | 78.50 |  | 50 x 114mm Rail | m | 35
561 | 11444 | 2 | 7 | 78 |  | 78 |  | Sundries | H3 | 0
562 | 11445 | 2 | 7 | 78 | 51 | 78.51 |  | Bolts | kg | 10
563 | 11446 | 2 | 7 | 78 | 52 | 78.52 |  | 90 Degree galvanised sheet iron truss hanger to suit 38mm timber | No | 82
564 | 11447 | 2 | 7 | 78 | 53 | 78.53 |  | 75 x 75 x 5mm thick angle section cleat, 300mm long, four times holed for bolts (elsewhere measured) | No | 46
565 | 11448 | 2 | 7 | 78 | 54 | 78.54 |  | 12mm Diameter expansion bolt | No | 256
566 | 2437 | 2 | 7 | 78 |  | 78 |  | EAVES, VERGES, ETC | H2 | 0
567 | 4460 | 2 | 7 | 78 |  | 78 |  | Wrought meranti | H3 | 0
568 | 4461 | 2 | 7 | 78 | 55 | 78.55 |  | 22mm Quadrant beads | m | 234
569 | 2438 | 2 | 7 | 79 |  | 79 |  | Pressed nutec-cement | H3 | 0
570 | 4458 | 2 | 7 | 79 | 56 | 79.56 |  | 6mm thick medium density flat fibre cement plain sheeting eaves soffit covering including 52 x 76mm sawn softwood branders along edges, along centre and at 900mm centres across sheets and with 10mm open joints filled with silicone sealant and foam backing strips at 3,6mm centres, fixed to timber beam (elsewhere measured) with self tapping screws | m2 | 88
571 | 14011 | 2 | 7 | 79 | 57 | 79.57 |  | 6mm thick medium density flat fibre cement plain sheeting verge soffit covering including 52 x 76mm sawn softwood branders along edges, along centre and at 900mm centres across sheets and with 10mm open joints filled with silicone sealant and foam backing strips at 3,6mm centres, fixed to timber beam (elsewhere measured) with self tapping screws | m2 | 2
572 | 2441 | 2 | 7 | 79 |  | 79 |  | Pressed medium density fibre cement | H3 | 0
573 | 2442 | 2 | 7 | 79 | 58 | 79.58 |  | 12 x 300mm Fascia and barge board including galvanised steel H-profile jointing strips | m | 199
574 | 11449 | 2 | 7 | 79 |  | 79 |  | SKIRTINGS | H2 | 0
575 | 11450 | 2 | 7 | 79 |  | 79 |  | Wrought Meranti | H3 | 0
576 | 11451 | 2 | 7 | 79 | 59 | 79.59 |  | 19 x 76mm Skirting, including 19mm quadrant bead plugged | m | 486
577 | 11452 | 2 | 7 | 79 |  | 79 |  | DOORS, ETC. | H2 | 0
578 | 11453 | 2 | 7 | 79 |  | 79 |  | Wrought meranti door of 105mm x 44 mm thick top rail, 210mm x 44mm thick bottom rail, 105mm x 44mm thick stiles, 95mm x 18mm thick middle rail and braces; door filled in with 90mm x 18mm thick tongued and grooved v-jointed VERTICAL boarding to one side and 3mm thick plywood on other side as type PD1/PB door with a 5 year guarantee | H3 | 0
579 | 11454 | 2 | 7 | 79 | 60 | 79.60 |  | 44mm Door, 813mm wide x 2032mm high | No | 5
580 | 11455 | 2 | 7 | 79 | 61 | 79.61 |  | 44mm Door, 1511mm wide x 2032mm high, with rebated meeting stiles | No | 5
581 | 11456 | 2 | 7 | 80 |  | 80 |  | Wrought meranti door of 105mm x 44 mm thick top rail, 152mm x 44mm thick bottom rail and 140mm x 44mm thick stiles; door filled in with 100mm x 44mm thick tongued and grooved v-jointed HORIZONTAL slats as type SD30 with a 10 year guarantee | H3 | 0
582 | 11457 | 2 | 7 | 80 | 62 | 80.62 |  | 44mm Door, 813mm wide x 2032mm high | No | 42
583 | 11458 | 2 | 7 | 80 | 63 | 80.63 |  | 44mm Door, 864mm wide x 2032mm high | No | 2
584 | 11459 | 2 | 7 | 80 | 64 | 80.64 |  | 44mm Door, 1511mm wide x 2032mm high, with rebated meeting stiles | No | 7
585 | 11460 | 2 | 7 | 80 |  | 80 |  | Medium-duty semi-solid flush doors with sapele veneer on both sides and concealed hardwood edges all round | H3 | 0
586 | 11461 | 2 | 7 | 80 | 65 | 80.65 |  | 40mm Door, 762mm wide x 2032mm high | No | 1
587 | 11462 | 2 | 7 | 80 | 66 | 80.66 |  | 40mm Door, 813mm wide x 2032mm high | No | 45
588 | 11463 | 2 | 7 | 80 | 67 | 80.67 |  | 40mm Door, 864mm wide x 2032mm high | No | 4
589 | 2520 | 2 | 7 | 80 |  | 80 |  | Door sundries (Provisional) | H3 | 0
590 | 2521 | 2 | 7 | 80 | 68 | 80.68 |  | Cutting of opening in timber door for 300 x 300mm air conditioning grille (elsewhere) | No | 8
591 | 2522 | 2 | 7 | 80 | 69 | 80.69 |  | Cutting of opening in timber door for 400 x 400mm air conditioning grille (elsewhere) | No | 18
592 | 2523 | 2 | 7 | 80 | 70 | 80.70 |  | Cutting of opening in timber door for 500 x 500mm air conditioning grille (elsewhere) | No | 4
593 | 2525 | 2 | 7 | 80 | 71 | 80.71 |  | Under cut to door 813mm wide | No | 12
594 | 11464 | 2 | 7 | 80 |  | 80 |  | BEADS, ARCHITRAVES, ETC | H2 | 0
595 | 11465 | 2 | 7 | 80 |  | 80 |  | Wrought meranti | H3 | 0
596 | 11466 | 2 | 7 | 80 | 72 | 80.72 |  | 32 x 64mm (Out of) twice rebated and grooved weather board (Provisional) | m | 4
597 | 11467 | 2 | 7 | 81 | 73 | 81.73 |  | П-shaped handrail, 76mm wide x 69mm deep, formed of and including 19mm thick x 76mm wide top rail twice angle rounded; 19mm thick x 50mm high plain side rail and 19mm thick x 50mm high side rail once grooved; U-shaped handrail fitted over 38mm wide x 50mm deep mild steel hollow section handrail (elsewhere measured) | m | 154
598 | 11468 | 2 | 7 | 81 | 74 | 81.74 |  | Extra over 69 x 76mm П-shaped handrail for closed end; closed end angle rounded and grooved to match profile of П-shaped handrail | No | 56
599 | 11469 | 2 | 7 | 81 | 75 | 81.75 |  | Extra over 69 x 76mm П-shaped handrail for ramp or knee | No | 34
600 | 11470 | 2 | 7 | 81 | 76 | 81.76 |  | Extra over 69 x 76mm П-shaped handrail for mitred L-intersection | No | 20
601 | 11471 | 2 | 7 | 81 | 77 | 81.77 |  | Extra over 69 x 76mm П-shaped handrail for 50 x 25mm notch to fit over 50 x 25mm steel bracket | No | 129
602 | 11472 | 2 | 7 | 81 |  | 81 |  | PANELLING | H2 | 0
603 | 11473 | 2 | 7 | 81 |  | 81 |  | Wrought softwood puttied, evened and smoothed on all faces | H3 | 0
604 | 11474 | 2 | 7 | 81 | 78 | 81.78 |  | 38 x 76mm Grounds, plugged (Provisional) | m | 252
605 | 11475 | 2 | 7 | 81 |  | 81 |  | Wrought hardwood | H3 | 0
606 | 11476 | 2 | 7 | 81 | 79 | 81.79 |  | 40 x 40mm Once rebated frame, plugged | m | 162
607 | 11477 | 2 | 7 | 81 |  | 81 |  | Melamine faced chipboard (Colour : Windsor cherry) | H3 | 0
608 | 11478 | 2 | 7 | 81 | 80 | 81.80 |  | 16mm Thick cladding/panelling, secured to timber grounds at 300mm centres with and including mirror head screws | m2 | 25
609 | 11479 | 2 | 7 | 81 |  | 81 |  | Melamine faced chipboard (Colour : Black) | H3 | 0
610 | 11480 | 2 | 7 | 81 | 81 | 81.81 |  | 16mm Thick cladding/panelling, secured to timber grounds at 300mm centres with and including mirror head screws | m2 | 19
611 | 11481 | 2 | 7 | 82 |  | 82 |  | 600 x 600 x 35mm Thick high quality gypsum based composite acoustic and decorative wall panels with three dimensional "tessere" design secured to plastered surfaces with and including glue as per manufacturer's instructions | H3 | 0
612 | 11482 | 2 | 7 | 82 | 82 | 82.82 |  | On walls | m2 | 81
613 | 11483 | 2 | 7 | 82 |  | 82 |  | Fibreglass or mineral wool insulation | H3 | 0
614 | 11484 | 2 | 7 | 82 | 83 | 82.83 |  | 38mm Thick insulation closely fitted between plastered wall surface and melamine faced chipboard wall panelling | m2 | 31
615 | 11485 | 2 | 7 | 82 |  | 82 |  | Sundries | H3 | 0
616 | 11486 | 2 | 7 | 82 | 84 | 82.84 |  | 2mm Thick x 16mm wide PVC edging (Colour : Windsor cherry) | m | 105
617 | 11487 | 2 | 7 | 82 | 85 | 82.85 |  | 2mm Thick x 16mm wide PVC edging (Colour : Black) | m | 136

## 2-8 SECTION 2
|  |  | 11/10/2023 | 12:18:03 | . | 3.3.6.4 |  | KEIMOES-MAG-FT
Keimoes Magistrate Final for Tender
COUNTER | ISC | SECTION | BILL | PAGE NO | ITEM NO | DOC REF | PAY REF | DESCRIPTION | UNIT | QUANTITY | RATE | AMOUNT | LABOUR INTENSIVE | WORDING
619 | 11489 | 2 | 8 | 84 |  | 84 |  | SECTION 2 | H1 | 0
620 | 12606 | 2 | 8 | 84 |  | 84 |  | BILL NO. 8 | H1 | 0
621 | 11491 | 2 | 8 | 84 |  | 84 |  | JOINERY FITTINGS | H1 | 0
622 | 11492 | 2 | 8 | 84 |  | 84 |  | SUPPLEMENTARY PREAMBLES | H2 | 0
623 | 11493 | 2 | 8 | 84 |  | 84 |  | TRADES AND MEASUREMENT METHODOLOGY | H3 | 0
624 | 11494 | 2 | 8 | 84 |  | 84 |  | All items forming and integral part of joinery fittings are measured in this bill and allocated to the applicable trades. Joinery fittings are grouped together according to type, example "The following in kitchen built-in cupboards", " The following in adjustable shelving", etc. |  | 0
625 | 11495 | 2 | 8 | 84 |  | 84 |  | CHECK AND VERIFY DIMENSIONS ON SITE | H3 | 0
626 | 11496 | 2 | 8 | 84 |  | 84 |  | The contractor shall check and verify all dimensions on site prior ordering and manufacturing of joinery fittings. |  | 0
627 | 11497 | 2 | 8 | 84 |  | 84 |  | GRANITE TOPS | H3 | 0
628 | 11498 | 2 | 8 | 84 |  | 84 |  | Granite | H3 | 0
629 | 11499 | 2 | 8 | 84 |  | 84 |  | Granite tops are to be free from cracks and other defects. Unless otherwise described all exposed edges, projections, etc. shall be finished to match the face finish. |  | 0
630 | 11500 | 2 | 8 | 84 |  | 84 |  | Damaged work | H3 | 0
631 | 11501 | 2 | 8 | 84 |  | 84 |  | Damaged granite tops shall be discarded and replaced at the contractor's expense. No touching up will be permitted except in exceptional cases with the principal agent's consent. |  | 0
632 | 11502 | 2 | 8 | 85 |  | 85 |  | Descriptions | H3 | 0
633 | 11503 | 2 | 8 | 85 |  | 85 |  | Descriptions of granite tops shall be deemed to include preparatory work, all labour work, mortices for bolts, hoisting and setting in position and cleaning down at completion. |  | 0
634 | 11504 | 2 | 8 | 85 |  | 85 |  | JOINERY FITTINGS | H3 | 0
635 | 11505 | 2 | 8 | 85 |  | 85 |  | Rates for joinery fittings shall be deemed to include the following : | H3 | 0
636 | 11506 | 2 | 8 | 85 |  | 85 |  | 1. Melamine faced chipboard manufactured in accordance with SANS 50312 : 2015 (EN 312 : 2010) (P2) and EN 14322 : 2017 (Table 1) 2. Melamine faced supawood manufactured in accordance with SANS 540-1 : 2009, EN 622-5 : 2 EN 14322 : 2017 (Table 1) 3. Melamine faced chipboard, comprising of chipboard covered on both faces with 1mm thick melamine-impregnated décor paper 4. Melamine faced supawood, comprising of supawood covered on both faces with 1mm thick melamine-impregnated décor paper 5. Melamine surfaces to be durable and scratch and moisture resistant 6. Components of fittings shall be cut to the required sizes; no joining of components to make up a required size shall be allowed 7. All components of fittings shall be glued and shot-pinned together, unless otherwise described 8. Joinery fittings secured to brick walls with and including nail-in nylon countersunk CSK8 anchors 12. The wording "size overall" refers to the distance measured from external face to the external face of a unit. 13. The term "plugged" refers to the fixing of timbers to brick wall with nail-in nylon countersunk CSK8 anchors |  | 0
637 | 11507 | 2 | 8 | 86 |  | 86 |  | - - - - - - - - - - - - - - - - |  | 0
638 | 11508 | 2 | 8 | 86 |  | 86 |  | THE FOLLOWING IN ONE (1) SAND BOX | H2 | 0
639 | 11509 | 2 | 8 | 86 |  | 86 |  | CARPENTRY AND JOINERY (WG 126) | H3 | 0
640 | 11510 | 2 | 8 | 86 |  | 86 |  | Wrought hardwood and chipboard | H3 | 0
641 | 11511 | 2 | 8 | 86 | 1 | 86.1 |  | Sand box, overall 400mm wide x 800mm long x 220mm deep, formed of and including 22mm thick wrought hardwood sides and 22mm thick chipboard bottom (sand fill elsewhere measured) | No | 1
642 | 11512 | 2 | 8 | 86 |  | 86 |  | PAINTWORK (WG 152) | H3 | 0
643 | 11513 | 2 | 8 | 86 |  | 86 |  | Three coats matt polyurethane varnish on wood | H3 | 0
644 | 11514 | 2 | 8 | 86 | 2 | 86.2 |  | On sandbox | m2 | 1
645 | 11515 | 2 | 8 | 86 |  | 86 |  | - - - - - - - - - - - - - - - - |  | 0
646 | 11516 | 2 | 8 | 86 |  | 86 |  | THE FOLLOWING IN ADJUSTABLE SHELVING | H2 | 0
647 | 11517 | 2 | 8 | 86 |  | 86 |  | CARPENTRY AND JOINERY (WG 126) | H3 | 0
648 | 11518 | 2 | 8 | 86 |  | 86 |  | Sanded laminated pine | H3 | 0
649 | 11519 | 2 | 8 | 86 | 3 | 86.3 |  | 20mm Thick x 305mm wide shelving, secured to metal wall band brackets with and including three pan head self-tapping screws per bracket | m | 494
650 | 11520 | 2 | 8 | 86 |  | 86 |  | IRONMONGERY (WG 132) | H3 | 0
651 | 11521 | 2 | 8 | 86 |  | 86 |  | 2mm Thick epoxy powder coated mild steel shelving system | H3 | 0
652 | 11522 | 2 | 8 | 86 | 4 | 86.4 |  | 30mm Wide x 13mm deep x 2438mm long pressed and pre-punched double slotted wall band, secured to brick wall with and including eight nail-in nylon countersunk CSK8 anchors | No | 145
653 | 11523 | 2 | 8 | 86 | 5 | 86.5 |  | 3-Lug "clip-in" shelf bracket, 229mm long | No | 870
654 | 11524 | 2 | 8 | 86 |  | 86 |  | PAINTWORK (WG 152) | H3 | 0
655 | 11525 | 2 | 8 | 87 |  | 87 |  | Three coats matt polyurethane varnish on wood | H3 | 0
656 | 11526 | 2 | 8 | 87 | 6 | 87.6 |  | On shelving, etc. | m2 | 329
657 | 11527 | 2 | 8 | 87 |  | 87 |  | - - - - - - - - - - - - - - - - |  | 0
658 | 11528 | 2 | 8 | 87 |  | 87 |  | THE FOLLOWING IN FREE-STANDING ADJUSTABLE SHELVING | H2 | 0
659 | 11529 | 2 | 8 | 87 |  | 87 |  | CARPENTRY AND JOINERY (WG 126) | H3 | 0
660 | 11530 | 2 | 8 | 87 |  | 87 |  | Sanded laminated pine | H3 | 0
661 | 11531 | 2 | 8 | 87 | 7 | 87.7 |  | 20mm Thick x 305mm wide shelving, secured to metal wall band brackets with and including three pan head self-tapping screws per bracket | m | 46
662 | 11532 | 2 | 8 | 87 |  | 87 |  | IRONMONGERY (WG 132) | H3 | 0
663 | 11533 | 2 | 8 | 87 |  | 87 |  | Epoxy powder coated mild steel shelving system | H3 | 0
664 | 11534 | 2 | 8 | 87 | 8 | 87.8 |  | 38mm Wide x 76mm deep x 2438mm high pressed and pre-punched double sided and double slotted gondola upright, including levellers | No | 7
665 | 11535 | 2 | 8 | 87 | 9 | 87.9 |  | 3-Lug "clip-in" gondola base foot, 100mm high x 229mm long, including levellers | No | 14
666 | 11536 | 2 | 8 | 87 | 10 | 87.10 |  | Gondola spacer, 100mm high x 914mm long | No | 16
667 | 11537 | 2 | 8 | 87 | 11 | 87.11 |  | Gondola top cover, 25mm high x 914mm long | No | 8
668 | 11538 | 2 | 8 | 87 | 12 | 87.12 |  | Gondola plain infill panel, 2438mm high x 914mm long | No | 8
669 | 11539 | 2 | 8 | 87 | 13 | 87.13 |  | 3-Lug "clip-in" shelf bracket, 229mm long | No | 84
670 | 11540 | 2 | 8 | 87 |  | 87 |  | PAINTWORK (WG 152) | H3 | 0
671 | 11541 | 2 | 8 | 87 |  | 87 |  | Three coats matt polyurethane varnish on wood | H3 | 0
672 | 11542 | 2 | 8 | 87 | 14 | 87.14 |  | On shelving, etc. | m2 | 31
673 | 11543 | 2 | 8 | 87 |  | 87 |  | - - - - - - - - - - - - - - - - |  | 0
674 | 11544 | 2 | 8 | 87 |  | 87 |  | THE FOLLOWING IN WORKTOPS AND COUNTERTOPS | H2 | 0
675 | 11545 | 2 | 8 | 88 |  | 88 |  | STONEWORK (WG 118) | H3 | 0
676 | 11546 | 2 | 8 | 88 |  | 88 |  | Granite with polished finish (Colour : Dark grey to black) in worktops and counter tops secured on top of timber bearers and/or timber cupboards (timber bearers and cupboards elsewhere measured) | H3 | 0
677 | 11547 | 2 | 8 | 88 | 15 | 88.15 |  | 32mm Thick work top and/or counter top, 373mm wide | m | 2
678 | 11548 | 2 | 8 | 88 | 16 | 88.16 |  | 32mm Thick work top and/or counter top, 500mm wide | m | 2
679 | 11549 | 2 | 8 | 88 | 17 | 88.17 |  | 32mm Thick work top and/or counter top, 600mm wide | m | 32
680 | 11550 | 2 | 8 | 88 | 18 | 88.18 |  | 32mm Thick work top and/or counter top, 700mm wide | m | 1
681 | 11551 | 2 | 8 | 88 | 19 | 88.19 |  | 32mm Thick work top and/or counter top, 1177mm wide | m | 3
682 | 11552 | 2 | 8 | 88 |  | 88 |  | Granite with polished finish (Colour : Dark grey to black) in worktops and counter tops secured on top of steel frame (steel frame elsewhere measured) | H3 | 0
683 | 11553 | 2 | 8 | 88 | 20 | 88.20 |  | 32mm Thick work top and/or counter top, 600mm wide | m | 5
684 | 11554 | 2 | 8 | 88 | 21 | 88.21 |  | 32 mm Thick x 60mm high fascia | m | 1
685 | 11555 | 2 | 8 | 88 | 22 | 88.22 |  | 32 mm Thick x 75mm high fascia | m | 4
686 | 11556 | 2 | 8 | 88 | 23 | 88.23 |  | 32mm Thick x 175mm high fascia | m | 2
687 | 11557 | 2 | 8 | 88 |  | 88 |  | Granite with polished finish (Colour : Dark grey to black) in worktops and counter tops bedded in and including 3:1 cement mortar on top of brick walls (elsewhere measured) | H3 | 0
688 | 11558 | 2 | 8 | 88 | 24 | 88.24 |  | 32mm Thick work top and/or counter top, 400mm wide | m | 3
689 | 11559 | 2 | 8 | 88 | 25 | 88.25 |  | 32mm Thick work top and/or counter top, 450mm wide | m | 2
690 | 11560 | 2 | 8 | 88 | 26 | 88.26 |  | 32mm Thick work top and/or counter top, 544mm wide | m | 2
691 | 11561 | 2 | 8 | 88 | 27 | 88.27 |  | 32mm Thick work top and/or counter top, 650mm wide | m | 4
692 | 11562 | 2 | 8 | 88 | 28 | 88.28 |  | 32mm Thick x 75mm high skirting | m | 3
693 | 11563 | 2 | 8 | 89 |  | 89 |  | Formed and polished edges to 32mm thick granite tops | H3 | 0
694 | 11564 | 2 | 8 | 89 | 29 | 89.29 |  | 45 Degree, bevelled edge with slightly rounded corners | m | 61
695 | 11565 | 2 | 8 | 89 | 30 | 89.30 |  | 90 Degree (square) edge with slightly rounded corners | m | 20
696 | 11566 | 2 | 8 | 89 |  | 89 |  | Form holes in 32 mm thick granite tops | H3 | 0
697 | 11567 | 2 | 8 | 89 | 31 | 89.31 |  | Hole to suit single bowl lay-in sink, size 500mm wide x 900mm long | No | 1
698 | 11568 | 2 | 8 | 89 | 32 | 89.32 |  | Hole to suit double bowl lay-in sink, size 500mm wide x 1500mm long | No | 4
699 | 11569 | 2 | 8 | 89 | 33 | 89.33 |  | Hole to suit timber counter of transaction drawer, size 600mm wide x 640mm long | No | 2
700 | 11570 | 2 | 8 | 89 |  | 89 |  | WATERPROOFING (WG 120) | H3 | 0
701 | 11571 | 2 | 8 | 89 |  | 89 |  | Approved silicone sealant | H3 | 0
702 | 11572 | 2 | 8 | 89 | 34 | 89.34 |  | Between top surfaces of granite worktops/counter tops and adjacent face brick wall surfaces (Provisional) | m | 47
703 | 11573 | 2 | 8 | 89 | 35 | 89.35 |  | Between granite worktops/counter tops and adjacent ceramic tiled wall surfaces (Provisional) | m | 19
704 | 11574 | 2 | 8 | 89 |  | 89 |  | CARPENTRY AND JOINERY (WG 126) | H3 | 0
705 | 11575 | 2 | 8 | 89 |  | 89 |  | Wrought softwood | H3 | 0
706 | 11576 | 2 | 8 | 89 | 36 | 89.36 |  | 38 x 50mm Rail | m | 2
707 | 11577 | 2 | 8 | 89 | 37 | 89.37 |  | 38 x 50mm Rail, nailed and shot-pinned | m | 1
708 | 11578 | 2 | 8 | 89 | 38 | 89.38 |  | 38 x 50mm Rail, plugged | m | 28
709 | 11579 | 2 | 8 | 89 |  | 89 |  | METALWORK (WG 136) | H3 | 0
710 | 11580 | 2 | 8 | 89 |  | 89 |  | Welded mild steel frames, brackets, etc. | H3 | 0
711 | 11581 | 2 | 8 | 89 | 39 | 89.39 |  | 50 x 50 x 2mm Thick hollow section rail | m | 14
712 | 11582 | 2 | 8 | 89 | 40 | 89.40 |  | Extra over 50 x 50 x 2mm thick hollow section rail for mitred L-intersection | No | 12
713 | 11583 | 2 | 8 | 90 | 41 | 90.41 |  | Hole through both walls of 2mm thick steel hollow section | No | 12
714 | 11584 | 2 | 8 | 90 | 42 | 90.42 |  | 8mm Diameter expansion bolts | No | 12
715 | 11585 | 2 | 8 | 90 |  | 90 |  | PAINTWORK (WG 152) | H3 | 0
716 | 11586 | 2 | 8 | 90 |  | 90 |  | One coat zinc phosphate alkyd resin primer, one coat universal alkyd based undercoat and two coats high quality alkyd based gloss enamel paint on ferrous metal | H3 | 0
717 | 11587 | 2 | 8 | 90 | 43 | 90.43 |  | On rails, bars, pipes, etc not exceeding 300 mm girth | m | 14
718 | 11588 | 2 | 8 | 90 |  | 90 |  | Stain and three coats matt polyurethane varnish on wood | H3 | 0
719 | 11589 | 2 | 8 | 90 | 44 | 90.44 |  | On skirtings, rails, surrounds, cappings, etc not exceeding 300mm girth | m | 31
720 | 11590 | 2 | 8 | 90 |  | 90 |  | - - - - - - - - - - - - - - - - |  | 0
721 | 11591 | 2 | 8 | 90 |  | 90 |  | THE FOLLOWING IN FLOOR AND WALL MOUNTED BENCHES | H2 | 0
722 | 11592 | 2 | 8 | 90 |  | 90 |  | CARPENTRY AND JOINERY (WG 126) | H3 | 0
723 | 11593 | 2 | 8 | 90 |  | 90 |  | Sanded laminated pine | H3 | 0
724 | 11594 | 2 | 8 | 90 | 45 | 90.45 |  | Solid seat and fascia formed of and including 32mm thick x 350mm wide seat, once angle rounded and 32mm thick x 43mm wide fascia; seat and fascia fixed to hollow section steel frame (elsewhere measured) with and including self-tapping screws, countersunk; countersunk screw holes filled solid with and including an approved timber filler of matching colour and finished smooth and flush with adjacent timber surfaces | m | 61
725 | 11595 | 2 | 8 | 90 |  | 90 |  | METALWORK (WG 136) | H3 | 0
726 | 11596 | 2 | 8 | 90 |  | 90 |  | Welded mild steel frames, brackets, etc. | H3 | 0
727 | 11597 | 2 | 8 | 90 | 46 | 90.46 |  | 50 x 50 x 2mm Thick hollow section rail | m | 123
728 | 11598 | 2 | 8 | 90 | 47 | 90.47 |  | Extra over 50 x 50 x 2mm thick hollow section rail for closed end | No | 54
729 | 11599 | 2 | 8 | 91 | 48 | 91.48 |  | Extra over 50 x 50 x 2mm thick hollow section rail for mitred L-intersection | No | 24
730 | 11600 | 2 | 8 | 91 | 49 | 91.49 |  | Rectangular shaped framework, 368mm wide x 420mm high, formed of and including 50 x 50 x 2mm thick square hollow sections all round; mitred corners at welded intersections; frame twice holed for bolts (elsewhere measured) | No | 106
731 | 11601 | 2 | 8 | 91 | 50 | 91.50 |  | 8mm Diameter expansion bolts | No | 212
732 | 11602 | 2 | 8 | 91 |  | 91 |  | PAINTWORK (WG 152) | H3 | 0
733 | 11603 | 2 | 8 | 91 |  | 91 |  | One coat zinc phosphate alkyd resin primer, one coat universal alkyd based undercoat and two coats high quality alkyd based gloss enamel paint on ferrous metal | H3 | 0
734 | 11604 | 2 | 8 | 91 | 51 | 91.51 |  | On rails, bars, pipes, etc not exceeding 300 mm girth | m | 269
735 | 11605 | 2 | 8 | 91 |  | 91 |  | Stain and three coats matt polyurethane varnish on wood | H3 | 0
736 | 11606 | 2 | 8 | 91 | 52 | 91.52 |  | On benches (both sides measured) | m2 | 57
737 | 11607 | 2 | 8 | 91 |  | 91 |  | - - - - - - - - - - - - - - - - |  | 0
738 | 11608 | 2 | 8 | 91 |  | 91 |  | THE FOLLOWING IN TEN (10) TABLES | H2 | 0
739 | 11609 | 2 | 8 | 91 |  | 91 |  | CARPENTRY AND JOINERY (WG126) | H3 | 0
740 | 11610 | 2 | 8 | 91 |  | 91 |  | Wrought softwood | H3 | 0
741 | 11611 | 2 | 8 | 91 | 53 | 91.53 |  | 20 x 20mm Cleat | m | 39
742 | 11612 | 2 | 8 | 91 |  | 91 |  | Wrought hardwood | H3 | 0
743 | 11613 | 2 | 8 | 91 | 54 | 91.54 |  | 34 x 80mm Legs | m | 7
744 | 11614 | 2 | 8 | 91 | 55 | 91.55 |  | 34 x 80mm Once rebated legs | m | 20
745 | 11615 | 2 | 8 | 91 | 56 | 91.56 |  | 34 x 80mm Once rebated frame | m | 14
746 | 11616 | 2 | 8 | 91 | 57 | 91.57 |  | 34 x 80mm Twice rebated legs | m | 4
747 | 11617 | 2 | 8 | 91 | 58 | 91.58 |  | 34 x 80mm Twice rebated frame | m | 17
748 | 11618 | 2 | 8 | 92 | 59 | 92.59 |  | 80 x 80mm Twice rebated frame | m | 11
749 | 11619 | 2 | 8 | 92 | 60 | 92.60 |  | 80 x 80mm Three times rebated frame | m | 2
750 | 11620 | 2 | 8 | 92 |  | 92 |  | Plywood | H3 | 0
751 | 11621 | 2 | 8 | 92 | 61 | 92.61 |  | 20mm Thick dowel, 5mm wide x 20mm long; ends of dowel secured in and including 5mm wide x 10mm deep grooves formed in hardwood frames and edge of 22mm thick melamine faced table top | No | 192
752 | 11622 | 2 | 8 | 92 |  | 92 |  | Melamine faced chipboard (Colour : Windsor cherry) | H3 | 0
753 | 11623 | 2 | 8 | 92 | 62 | 92.62 |  | 16mm Thick bottoms, sides, backs, divisions, shelves, cladding, etc. | m2 | 10
754 | 11624 | 2 | 8 | 92 | 63 | 92.63 |  | 16mm Thick top | m2 | 8
755 | 11625 | 2 | 8 | 92 | 64 | 92.64 |  | 16mm Thick lectern top, size overall 500mm wide x 435mm high; bottom edge once rebated and provided with and including 22mm thick x 50mm wide x 500mm long once grooved wrought hardwood edge; top and side edges covered with and including 2mm thick PVC edge strips; top once holed for 10mm diameter steel bush (elsewhere measured) | No | 4
756 | 11626 | 2 | 8 | 92 |  | 92 |  | Cupboards formed of and including of 16mm thick melamine faced CHIPBOARD in bottoms, sides, backs, tops, shelves and doors; exposed edges of all components in units, including doors and shelves covered with and including 2mm thick PVC edge strips (Colour : Windsor cherry) | H3 | 0
757 | 11627 | 2 | 8 | 92 | 65 | 92.65 |  | Single door cupboard, size overall 295mm wide x 427mm deep x 627mm high; fitted with one adjustable shelf; each side panel of cupboard provided with two vertical rows of holes at 100mm centres for shelf studs (elsewhere measured); cupboard secured to underside of timber table top and side panel of table | No | 4
758 | 11628 | 2 | 8 | 92 | 66 | 92.66 |  | Single door cupboard, size overall 490mm wide x 427mm deep x 627mm high; fitted with one adjustable shelf; each side panel of cupboard provided with two vertical rows of holes at 100mm centres for shelf studs (elsewhere measured); cupboard secured to underside of timber table top and side panel of table | No | 2
759 | 11629 | 2 | 8 | 93 |  | 93 |  | Sundries in isolated components not forming an integral part of cupboards, doors, etc. | H3 | 0
760 | 11630 | 2 | 8 | 93 | 67 | 93.67 |  | 2mm Thick x 16mm wide PVC edging (Colour : Windsor cherry) | m | 16
761 | 11631 | 2 | 8 | 93 |  | 93 |  | IRONMONGERY (WG132) | H3 | 0
762 | 11632 | 2 | 8 | 93 |  | 93 |  | Hinges, bolts, etc. | H3 | 0
763 | 11633 | 2 | 8 | 93 | 68 | 93.68 |  | Chrome plated 110 degree concealed slide-on or clip-on soft close hinge, including four-hole mounting plate | No | 12
764 | 11634 | 2 | 8 | 93 |  | 93 |  | Handles | H3 | 0
765 | 11635 | 2 | 8 | 93 | 69 | 93.69 |  | Stainless steel (grade 202) barrel handle, 12mm diameter x 112mm long x 33mm high, with concealed bolt-through fixing | No | 6
766 | 11636 | 2 | 8 | 93 |  | 93 |  | Shelf brackets, etc. | H3 | 0
767 | 11637 | 2 | 8 | 93 | 70 | 93.70 |  | Metal shelf pin support with plastic cover, size 11mm wide x 17mm high x 8mm deep pin | No | 16
768 | 11638 | 2 | 8 | 93 |  | 93 |  | METALWORK (WG 136) | H3 | 0
769 | 11639 | 2 | 8 | 93 |  | 93 |  | The following in welded mild steel lectern stand | H3 | 0
770 | 11640 | 2 | 8 | 93 | 71 | 93.71 |  | 25 x 50 x 1.6mm Hollow section column | m | 7
771 | 11641 | 2 | 8 | 93 | 72 | 93.72 |  | Extra over 25 x 50 x 1.6mm thick hollow section column for flat closed end | No | 16
772 | 11642 | 2 | 8 | 93 | 73 | 93.73 |  | Extra over 25 x 50 x 1.6mm thick hollow section column for mitred L-intersection | No | 4
773 | 11643 | 2 | 8 | 93 | 74 | 93.74 |  | Extra over 25 x 50 x 1.6mm thick hollow section column for T-intersection | No | 8
774 | 11644 | 2 | 8 | 93 | 75 | 93.75 |  | Purpose made flanged U- shaped sleeve, 135mm girth, formed of and including 1.6mm thick plate; plate four times bent along length; sleeve secured to timber frame along both flanges with and including 6mm diameter button head wood screws spaced at 50mm centres; including drilling of holes through metal | m | 3
775 | 11645 | 2 | 8 | 94 | 76 | 94.76 |  | 10mm Diameter x 1.6mm Thick hollow section sleeve, 15mm long, with one end welded to steel frame | No | 4
776 | 11646 | 2 | 8 | 94 | 77 | 94.77 |  | 10mm Diameter hole through both skins of 25 x 50 x 1.6mm thick hollow section column | No | 8
777 | 11647 | 2 | 8 | 94 |  | 94 |  | Bolts, etc. | H3 | 0
778 | 11648 | 2 | 8 | 94 | 78 | 94.78 |  | 10mm Diameter x 100mm long galvanized eye bolt and nut | No | 4
779 | 11649 | 2 | 8 | 94 |  | 94 |  | PAINTWORK (WG 152) | H3 | 0
780 | 11650 | 2 | 8 | 94 |  | 94 |  | One coat zinc phosphate alkyd resin primer, one coat universal alkyd based undercoat and two coats high quality alkyd based gloss enamel paint | H3 | 0
781 | 11651 | 2 | 8 | 94 | 79 | 94.79 |  | On rails, bars, pipes, etc not exceeding 300 mm girth | m | 10
782 | 11652 | 2 | 8 | 94 |  | 94 |  | Three coats matt polyurethane varnish on wood | H3 | 0
783 | 11653 | 2 | 8 | 94 | 80 | 94.80 |  | On skirtings, rails, surrounds, cappings, etc not exceeding 300mm girth | m | 75
784 | 11654 | 2 | 8 | 94 |  | 94 |  | Stain and three coats matt polyurethane varnish on wood | H3 | 0
785 | 11655 | 2 | 8 | 94 | 81 | 94.81 |  | On skirtings, rails, surrounds, cappings, etc not exceeding 300mm girth | m | 42
786 | 11656 | 2 | 8 | 94 |  | 94 |  | - - - - - - - - - - - - - - - - |  | 0
787 | 11657 | 2 | 8 | 94 |  | 94 |  | THE FOLLOWING IN RECORDING CABINETS | H2 | 0
788 | 11658 | 2 | 8 | 94 |  | 94 |  | CARPENTRY AND JOINERY (WG126) | H3 | 0
789 | 11659 | 2 | 8 | 94 |  | 94 |  | Cupboards formed of and including of 16mm thick melamine faced CHIPBOARD in bottoms, sides, backs, tops, shelves and doors; exposed edges of all components in units, including doors and shelves covered with and including 2mm thick PVC edge strips (Colour : Windsor cherry) | H3 | 0
790 | 11660 | 2 | 8 | 94 | 82 | 94.82 |  | Recording cabinet, overall size 460 x 460mm x 630mm high, comprising of bottom, sides, back, top and bottom hung projecting out door, 422mm wide x 592mm high | No | 2
791 | 11661 | 2 | 8 | 95 |  | 95 |  | IRONMONGERY (WG132) | H3 | 0
792 | 11662 | 2 | 8 | 95 |  | 95 |  | Hinges, bolts, etc. | H3 | 0
793 | 11663 | 2 | 8 | 95 | 83 | 95.83 |  | 32mm Wide stainless steel piano hinges | m | 1
794 | 11664 | 2 | 8 | 95 |  | 95 |  | Handles | H3 | 0
795 | 11665 | 2 | 8 | 95 | 84 | 95.84 |  | Stainless steel (grade 202) barrel handle, 12mm diameter x 112mm long x 33mm high, with concealed bolt-through fixing | No | 2
796 | 11666 | 2 | 8 | 95 |  | 95 |  | Wheels, etc. | H3 | 0
797 | 11667 | 2 | 8 | 95 | 85 | 95.85 |  | 50mm Diameter twin castor swivel wheel with square fixing plate | No | 8
798 | 11668 | 2 | 8 | 95 |  | 95 |  | - - - - - - - - - - - - - - - - |  | 0
799 | 11669 | 2 | 8 | 95 |  | 95 |  | THE FOLLOWING IN KITCHEN BUILT-IN CUPBOARDS AND DRAWER UNITS | H2 | 0
800 | 11670 | 2 | 8 | 95 |  | 95 |  | WATERPROOFING (WG 120) | H3 | 0
801 | 11671 | 2 | 8 | 95 |  | 95 |  | Approved silicone sealant | H3 | 0
802 | 11672 | 2 | 8 | 95 | 86 | 95.86 |  | Between melamine faced chipboard built-in units and adjacent face brick wall surfaces (Provisional) | m | 10
803 | 11673 | 2 | 8 | 95 | 87 | 95.87 |  | Between melamine faced chipboard built-in units and adjacent ceramic floor tiles (Provisional) | m | 16
804 | 11674 | 2 | 8 | 95 | 88 | 95.88 |  | Between melamine faced chipboard built-in units and adjacent granite top (Provisional) | m | 13
805 | 11675 | 2 | 8 | 95 |  | 95 |  | CARPENTRY AND JOINERY (WG126) | H3 | 0
806 | 11676 | 2 | 8 | 96 |  | 96 |  | Under worktop/counter built-in floor cupboards and drawer units formed of and including of 16mm thick melamine faced CHIPBOARD (colour : Windsor cherry) in 76mm high skirtings and bearers, bottoms, sides, carcasses, shelves, doors and drawers; back of all units covered with and including 3mm thick white hardboard; bottoms of all drawers formed of and including 3mm thick white hardboard; exposed edges of all components in units, including doors, shelves and drawers covered with and including 2mm thick PVC edge strips | H3 | 0
807 | 11677 | 2 | 8 | 96 | 89 | 96.89 |  | Single door floor cupboard, size overall 550mm wide x 580mm deep x 868mm high from top of floor finish to underside of granite top (elsewhere measured); cupboard fitted with one shelf | No | 1
808 | 11678 | 2 | 8 | 96 | 90 | 96.90 |  | Single door floor cupboard, size overall 557mm wide x 580mm deep x 868mm high from top of floor finish to underside of granite top (elsewhere measured); cupboard fitted with one shelf | No | 1
809 | 11679 | 2 | 8 | 96 | 91 | 96.91 |  | Single door floor cupboard, size overall 610mm wide x 580mm deep x 868mm high from top of floor finish to underside of granite top (elsewhere measured); cupboard fitted with one shelf | No | 1
810 | 11680 | 2 | 8 | 96 | 92 | 96.92 |  | Single door floor cupboard, size overall 627mm wide x 580mm deep x 868mm high from top of floor finish to underside of granite top (elsewhere measured); cupboard fitted with one shelf | No | 1
811 | 11681 | 2 | 8 | 96 | 93 | 96.93 |  | Double door floor cupboard, size overall 855mm wide x 580mm deep x 868mm high from top of floor finish to underside of granite top (elsewhere measured); cupboard fitted with one shelf | No | 1
812 | 11682 | 2 | 8 | 96 | 94 | 96.94 |  | Double door floor cupboard, size overall 900mm wide x 580mm deep x 868mm high from top of floor finish to underside of granite top (elsewhere measured); cupboard fitted with one shelf | No | 3
813 | 11683 | 2 | 8 | 96 | 95 | 96.95 |  | L-shaped floor corner cupboard, size overall 900mm wide x 900mm wide x 580mm deep x 868mm high from top of floor finish to underside of granite top (elsewhere measured); cupboard fitted with one L-shaped shelf and one two-fold door | No | 1
814 | 11684 | 2 | 8 | 97 | 96 | 97.96 |  | L-shaped floor corner cupboard, size overall 1080mm wide x 900mm wide x 580mm deep x 868mm high from top of floor finish to underside of granite top (elsewhere measured); cupboard fitted with one L-shaped shelf and one two-fold door | No | 1
815 | 11685 | 2 | 8 | 97 | 97 | 97.97 |  | L-shaped floor corner cupboard, size overall 1094mm wide x 900mm wide x 580mm deep x 868mm high from top of floor finish to underside of granite top (elsewhere measured); cupboard fitted with one L-shaped shelf and one two-fold door | No | 1
816 | 11686 | 2 | 8 | 97 | 98 | 97.98 |  | Four-drawer floor unit, size overall 350mm wide x 580mm deep x 868mm high from top of floor finish to underside of granite top (elsewhere measured); each drawer, approximately 252mm wide x 490mm long x 150mm deep (internal dimensions) with drawer front, 350mm wide x 196mm high | No | 3
817 | 11687 | 2 | 8 | 97 | 99 | 97.99 |  | Four-drawer floor unit, size overall 445mm wide x 580mm deep x 868mm high from top of floor finish to underside of granite top (elsewhere measured); each drawer, approximately 347mm wide x 490mm long x 150mm deep (internal dimensions) with drawer front, 445mm wide x 196mm high | No | 1
818 | 11688 | 2 | 8 | 97 | 100 | 97.100 |  | Four-drawer floor unit, size overall 450mm wide x 580mm deep x 868mm high from top of floor finish to underside of granite top (elsewhere measured); each drawer, approximately 352mm wide x 490mm long x 150mm deep (internal dimensions) with drawer front, 450mm wide x 196mm high | No | 1
819 | 11689 | 2 | 8 | 97 |  | 97 |  | Melamine faced chipboard in isolated components not forming an integral part of built-in cupboard or drawer units (colour : Windsor cherry) | H3 | 0
820 | 11690 | 2 | 8 | 97 | 101 | 97.101 |  | 16mm Thick sides, divisions, shelves, etc. | m2 | 2
821 | 11691 | 2 | 8 | 97 | 102 | 97.102 |  | 16mm Thick x 50mm wide rails | m | 2
822 | 11692 | 2 | 8 | 97 | 103 | 97.103 |  | 16mm Thick x 50mm wide rail, plugged | m | 3
823 | 11693 | 2 | 8 | 98 |  | 98 |  | Sundries in isolated components not forming an integral part of built-in cupboard or drawer units | H3 | 0
824 | 11694 | 2 | 8 | 98 | 104 | 98.104 |  | 2mm Thick x 16mm wide PVC edging (Colour : Windsor Cherry) | m | 3
825 | 11695 | 2 | 8 | 98 |  | 98 |  | IRONMONGERY (WG132) | H3 | 0
826 | 11696 | 2 | 8 | 98 |  | 98 |  | Hinges, bolts, etc. | H3 | 0
827 | 11697 | 2 | 8 | 98 | 105 | 98.105 |  | 32mm Wide stainless steel piano hinge | m | 2
828 | 11698 | 2 | 8 | 98 | 106 | 98.106 |  | Chrome plated 110 degree concealed slide-on or clip-on soft close hinge, including four-hole mounting plate | No | 30
829 | 11699 | 2 | 8 | 98 |  | 98 |  | 1,2mm Thick self-closing, bottom mounted, epoxy powder coated metal drawer runners, able to carry a load of 25kg | H3 | 0
830 | 11700 | 2 | 8 | 98 | 107 | 98.107 |  | Drawer runners, 500mm long | Pairs | 20
831 | 11701 | 2 | 8 | 98 |  | 98 |  | Handles | H3 | 0
832 | 11702 | 2 | 8 | 98 | 108 | 98.108 |  | Stainless steel (grade 202) barrel handle, 12mm diameter x 380mm long x 33mm high, with concealed bolt-through fixing | No | 35
833 | 11703 | 2 | 8 | 98 |  | 98 |  | - - - - - - - - - - - - - - - - |  | 0
834 | 11704 | 2 | 8 | 98 |  | 98 |  | THE FOLLOWING IN OFFICE BUILT-IN CUPBOARDS, DRAWER UNITS AND OPEN SHELVING | H2 | 0
835 | 11705 | 2 | 8 | 98 |  | 98 |  | WATERPROOFING (WG 120) | H3 | 0
836 | 11706 | 2 | 8 | 98 |  | 98 |  | Approved silicone sealant | H3 | 0
837 | 11707 | 2 | 8 | 98 | 109 | 98.109 |  | Between melamine faced chipboard built-in units and adjacent face brick wall surfaces (Provisional) | m | 25
838 | 11708 | 2 | 8 | 98 | 110 | 98.110 |  | Between melamine faced chipboard built-in units and adjacent ceramic floor tiles (Provisional) | m | 19
839 | 11709 | 2 | 8 | 98 | 111 | 98.111 |  | Between melamine faced chipboard built-in units and adjacent granite top (Provisional) | m | 24
840 | 11710 | 2 | 8 | 98 |  | 98 |  | CARPENTRY AND JOINERY (WG126) | H3 | 0
841 | 11711 | 2 | 8 | 99 |  | 99 |  | Wrought softwood | H3 | 0
842 | 11712 | 2 | 8 | 99 | 112 | 99.112 |  | 38 x 50mm Rail | m | 3
843 | 11713 | 2 | 8 | 99 | 113 | 99.113 |  | 38 x 50mm Rail, plugged | m | 3
844 | 11714 | 2 | 8 | 99 | 114 | 99.114 |  | 38 x 76mm Rail | m | 5
845 | 11715 | 2 | 8 | 99 | 115 | 99.115 |  | 38 x 76mm Rail, plugged | m | 4
846 | 11716 | 2 | 8 | 99 | 116 | 99.116 |  | 38 x 118mm Rail | m | 3
847 | 11717 | 2 | 8 | 99 |  | 99 |  | Under worktop built-in floor cupboards and drawer units formed of and including of 16mm thick melamine faced chipboard in 76mm high bearers, 76mm high skirtings, bottoms, sides, carcasses, shelves, doors and drawers; back of all units covered with and including 3mm thick white hardboard; bottoms of all drawers formed of and including 3mm thick white hardboard; exposed edges of all components in units, including doors, shelves and drawers covered with and including 2mm thick PVC edge strips (Colour : Windsor cherry) | H3 | 0
848 | 11718 | 2 | 8 | 99 | 117 | 99.117 |  | Single door floor cupboard, size overall 900mm wide x 420mm deep x 685mm high from top of floor finish to underside of timber box for transaction drawers (timber box and transaction drawers elsewhere measured); cupboard fitted with one shelf and one drawer; door, approximately 900mm wide x 367mm high and drawer, approximately 802mm wide x 350mm long x 190mm deep (internal dimensions) with drawer front, 900mm wide x 240mm high | No | 1
849 | 11719 | 2 | 8 | 99 | 118 | 99.118 |  | Single door floor cupboard, size overall 450mm wide x 350mm deep x 728mm high from top of floor finish to underside of granite top (elsewhere measured); cupboard fitted with one shelf and one drawer; door, approximately 450mm wide x 485mm high and drawer, approximately 352mm wide x 280mm long x 110mm deep (internal dimensions) with drawer front, 450mm wide x 167mm high | No | 2
850 | 11720 | 2 | 8 | 100 | 119 | 100.119 |  | Single door floor cupboard, size overall 450mm wide x 580mm deep x 728mm high from top of floor finish to underside of granite top (elsewhere measured); cupboard fitted with one shelf and one drawer; door, approximately 450mm wide x 485mm high and drawer, approximately 352mm wide x 510mm long x 110mm deep (internal dimensions) with drawer front, 450mm wide x 167mm high | No | 9
851 | 11721 | 2 | 8 | 100 | 120 | 100.120 |  | Single door floor cupboard, size overall 500mm wide x 910mm deep x 842mm high from top of floor finish to underside of timber box for transaction drawer (timber box and transaction drawer elsewhere measured); cupboard fitted with one shelf and one drawer; door approximately 500mm wide x 518mm high and drawer, approximately 402mm wide x 700mm long x 190mm deep (internal dimensions) with drawer front, 500mm wide x 243mm high | No | 1
852 | 11722 | 2 | 8 | 100 | 121 | 100.121 |  | Double door floor cupboard, size overall 850mm wide x 580mm deep x 1074mm high from top of floor finish to underside of granite top (elsewhere measured); cupboard fitted with two shelves | No | 1
853 | 11723 | 2 | 8 | 100 | 122 | 100.122 |  | Six-drawer floor unit, size overall 450mm wide x 580mm deep x 1074mm high from top of floor finish to underside of granite top (elsewhere measured); each drawer, approximately 352mm wide x 510mm long x 110mm deep (internal dimensions) with drawer front, 450mm wide x 167mm high | No | 1
854 | 11724 | 2 | 8 | 100 |  | 100 |  | Melamine faced chipboard in isolated components not forming an integral part of built-in cupboard or drawer units (Colour : Windsor Cherry) | H3 | 0
855 | 11725 | 2 | 8 | 100 | 123 | 100.123 |  | 16mm Thick bases, sides, divisions, shelves, etc. | m2 | 4
856 | 11726 | 2 | 8 | 100 | 124 | 100.124 |  | 16mm Thick x 137mm high fascias | m | 2
857 | 11727 | 2 | 8 | 100 | 125 | 100.125 |  | 16mm Thick x 227mm high fascias | m | 2
858 | 11728 | 2 | 8 | 100 |  | 100 |  | Sundries in isolated components not forming an integral part of built-in cupboard or drawer units | H3 | 0
859 | 11729 | 2 | 8 | 100 | 126 | 100.126 |  | 2mm Thick x 16mm wide PVC edging (Colour : Windsor cherry) | m | 6
860 | 11730 | 2 | 8 | 101 |  | 101 |  | IRONMONGERY (WG132) | H3 | 0
861 | 11731 | 2 | 8 | 101 |  | 101 |  | Hinges, bolts, etc. | H3 | 0
862 | 11732 | 2 | 8 | 101 | 127 | 101.127 |  | Chrome plated 110 degree concealed slide-on or clip-on soft close hinge, including four-hole mounting plate | No | 30
863 | 11733 | 2 | 8 | 101 |  | 101 |  | 1,2mm Thick self-closing, bottom mounted, epoxy powder coated metal drawer runners, able to carry a load of 25kg | H3 | 0
864 | 11734 | 2 | 8 | 101 | 128 | 101.128 |  | Drawer runners, 300mm long | Pairs | 2
865 | 11735 | 2 | 8 | 101 | 129 | 101.129 |  | Drawer runners, 350mm long | Pairs | 1
866 | 11736 | 2 | 8 | 101 | 130 | 101.130 |  | Drawer runners, 400mm long | Pairs | 1
867 | 11737 | 2 | 8 | 101 | 131 | 101.131 |  | Drawer runners, 500mm long | Pairs | 14
868 | 11738 | 2 | 8 | 101 | 132 | 101.132 |  | Drawer runners, 550mm long | Pairs | 1
869 | 11739 | 2 | 8 | 101 |  | 101 |  | Handles | H3 | 0
870 | 11740 | 2 | 8 | 101 | 133 | 101.133 |  | Stainless steel (grade 202) barrel handle, 12mm diameter x 380mm long x 33mm high, with concealed bolt-through fixing | No | 34
871 | 11741 | 2 | 8 | 101 |  | 101 |  | PAINTWORK (WG 152) | H3 | 0
872 | 11742 | 2 | 8 | 101 |  | 101 |  | Stain and three coats matt polyurethane varnish on wood | H3 | 0
873 | 11743 | 2 | 8 | 101 | 134 | 101.134 |  | On skirtings, rails, surrounds, cappings, etc not exceeding 300mm girth | m | 8
874 | 11744 | 2 | 8 | 101 |  | 101 |  | - - - - - - - - - - - - - - - - |  | 0
875 | 11745 | 2 | 8 | 101 |  | 101 |  | THE FOLLOWING IN BUILT-IN WALL UNITS | H2 | 0
876 | 11746 | 2 | 8 | 101 |  | 101 |  | A wall unit comprises of a floor cupboard and a wall mounted open shelf unit above. |  | 0
877 | 11747 | 2 | 8 | 101 |  | 101 |  | WATERPROOFING (WG 120) | H3 | 0
878 | 11748 | 2 | 8 | 102 |  | 102 |  | Approved silicone sealant | H3 | 0
879 | 11749 | 2 | 8 | 102 | 135 | 102.135 |  | Between melamine faced chipboard and supawood built-in units and adjacent plastered wall surfaces (Provisional) | m | 14
880 | 11750 | 2 | 8 | 102 | 136 | 102.136 |  | Between melamine faced chipboard built-in units and adjacent ceramic floor tiles (Provisional) | m | 4
881 | 11751 | 2 | 8 | 102 |  | 102 |  | CARPENTRY AND JOINERY (WG126) | H3 | 0
882 | 11752 | 2 | 8 | 102 |  | 102 |  | Under worktop built-in floor cupboards formed of and including 16mm thick melamine faced SUPAWOOD (colour : pearwood) in 50mm high bearers and skirtings, 16mm thick melamine faced CHIPBOARD (colour : black) in bottoms, sides, backs and carcasses and 16mm thick melamine faced CHIPBOARD (colour : pearwood) in shelves and doors; exposed edges of all components in units, including shelves BUT EXCLUDING doors covered with and including 2mm thick PVC edge strips; exposed edges to doors covered with and including natural anodised aluminium U-section | H3 | 0
883 | 11753 | 2 | 8 | 102 | 137 | 102.137 |  | Double door floor cupboard, size overall 898mm wide x 368mm deep x 728mm high from top of floor finish to underside of melamine faced worktop (elsewhere measured); cupboard fitted with one shelf | No | 4
884 | 11754 | 2 | 8 | 102 |  | 102 |  | Built-in open shelving unit formed of and including 16mm thick melamine faced CHIPBOARD (colour : black) in back and 32mm thick melamine faced SUPAWOOD (colour : black) in sides and divisions and 32mm thick melamine faced SUPAWOOD (colour : pearwood) in shelves; exposed edges to backs and shelves covered with and including 2mm thick PVC edge strips; exposed edges to divisions and sides covered with and including natural anodised aluminium U-section | H3 | 0
885 | 11755 | 2 | 8 | 102 | 138 | 102.138 |  | Wall mounted open shelf unit, size overall 1796mm wide x 300mm deep x 1328mm high, comprising of one division and three rows of shelving | No | 2
886 | 11756 | 2 | 8 | 102 |  | 102 |  | Work tops / Counter tops of melamine faced SUPAWOOD (Colour : Black) | H3 | 0
887 | 11757 | 2 | 8 | 102 | 139 | 102.139 |  | 32mm Thick work top and/or counter top,400mm wide | m | 4
888 | 11758 | 2 | 8 | 103 |  | 103 |  | Sundries in isolated components not forming an integral part of built-in cupboard or shelf unit | H3 | 0
889 | 11759 | 2 | 8 | 103 | 140 | 103.140 |  | 2mm Thick x 32mm wide PVC edging (Colour : Black) | m | 4
890 | 11760 | 2 | 8 | 103 |  | 103 |  | IRONMONGERY (WG132) | H3 | 0
891 | 11761 | 2 | 8 | 103 |  | 103 |  | Hinges, bolts, etc. | H3 | 0
892 | 11762 | 2 | 8 | 103 | 141 | 103.141 |  | Chrome plate barrel bolt, 50mm long | No | 8
893 | 11763 | 2 | 8 | 103 | 142 | 103.142 |  | Chrome plated 110 degree concealed slide-on or clip-on soft close hinge, including four-hole mounting plate | No | 16
894 | 11764 | 2 | 8 | 103 |  | 103 |  | Handles | H3 | 0
895 | 11765 | 2 | 8 | 103 | 143 | 103.143 |  | Stainless steel (grade 202) barrel handle, 12mm diameter x 380mm long x 33mm high, with concealed bolt-through fixing | No | 8
896 | 11766 | 2 | 8 | 103 |  | 103 |  | Locks | H3 | 0
897 | 11767 | 2 | 8 | 103 | 144 | 103.144 |  | "Union 452-22" or other approved 22mm nickel plated cylinder cupboard door lock | No | 4
898 | 11768 | 2 | 8 | 103 |  | 103 |  | ALUMINIUM (WG 149) | H3 | 0
899 | 11769 | 2 | 8 | 103 |  | 103 |  | Natural anodised aluminium | H3 | 0
900 | 11770 | 2 | 8 | 103 | 145 | 103.145 |  | 2mm Thick Flat section cladding, 50mm high | m | 4
901 | 11771 | 2 | 8 | 103 |  | 103 |  | - - - - - - - - - - - - - - - - |  | 0
902 | 11772 | 2 | 8 | 103 |  | 103 |  | THE FOLLOWING IN TOGA CUPBOARDS | H2 | 0
903 | 11773 | 2 | 8 | 103 |  | 103 |  | WATERPROOFING (WG 120) | H3 | 0
904 | 11774 | 2 | 8 | 103 |  | 103 |  | Approved silicone sealant | H3 | 0
905 | 11775 | 2 | 8 | 103 | 146 | 103.146 |  | Between melamine faced chipboard and supawood built-in units and adjacent plastered wall surfaces (Provisional) | m | 36
906 | 11776 | 2 | 8 | 103 | 147 | 103.147 |  | Between melamine faced chipboard built-in units and adjacent ceramic floor tiles (Provisional) | m | 13
907 | 11777 | 2 | 8 | 103 |  | 103 |  | CARPENTRY AND JOINERY (WG126) | H3 | 0
908 | 11778 | 2 | 8 | 104 |  | 104 |  | Built-in cupboards formed of and including 16mm thick melamine faced SUPAWOOD in 76mm high bearers and skirtings, 16mm thick melamine faced CHIPBOARD in bottoms, sides, tops, backs, carcasses and doors; exposed edges of all components EXCLUDING doors covered with and including 2mm thick PVC edge strips; exposed edges to doors covered with and including natural anodised aluminium U-section | H3 | 0
909 | 11779 | 2 | 8 | 104 | 148 | 104.148 |  | Single door cupboard, size overall 400mm wide x 600mm deep x 2040mm high from top of floor finish to top of cupboard; cupboard fitted with one shelf | No | 8
910 | 11780 | 2 | 8 | 104 |  | 104 |  | IRONMONGERY (WG132) | H3 | 0
911 | 11781 | 2 | 8 | 104 |  | 104 |  | Hinges, bolts, etc. | H3 | 0
912 | 11782 | 2 | 8 | 104 | 149 | 104.149 |  | Chrome plated 110 degree concealed slide-on or clip-on soft close hinge, including four-hole mounting plate | No | 32
913 | 11783 | 2 | 8 | 104 |  | 104 |  | Handles | H3 | 0
914 | 11784 | 2 | 8 | 104 | 150 | 104.150 |  | Stainless steel (grade 202) barrel handle, 12mm diameter x 380mm long x 33mm high, with concealed bolt-through fixing | No | 8
915 | 11785 | 2 | 8 | 104 |  | 104 |  | Locks | H3 | 0
916 | 11786 | 2 | 8 | 104 | 151 | 104.151 |  | "Union 452-22" or other approved 22mm nickel plated cylinder cupboard door lock | No | 8
917 | 11787 | 2 | 8 | 104 |  | 104 |  | Rails, etc. | H3 | 0
918 | 11788 | 2 | 8 | 104 | 152 | 104.152 |  | 20 x 35mm Natural anodised aluminium oval hanging rail, 368mm long, including two rail holders | No | 8
919 | 11789 | 2 | 8 | 104 |  | 104 |  | - - - - - - - - - - - - - - - - |  | 0
920 | 11790 | 2 | 8 | 104 |  | 104 |  | THE FOLLOWING IN FOUR (4) BUILT-IN WORK STATIONS | H2 | 0
921 | 11791 | 2 | 8 | 104 |  | 104 |  | A work station comprises of built-in floor cupboards, drawer units, worktops over cupboards and drawer units and worktops supported on L-shaped timber board legs |  | 0
922 | 11792 | 2 | 8 | 104 |  | 104 |  | WATERPROOFING (WG 120) | H3 | 0
923 | 11793 | 2 | 8 | 105 |  | 105 |  | Approved silicone sealant | H3 | 0
924 | 11794 | 2 | 8 | 105 | 153 | 105.153 |  | Between melamine faced chipboard and supawood built-in units and adjacent plastered wall surfaces (Provisional) | m | 17
925 | 11795 | 2 | 8 | 105 | 154 | 105.154 |  | Between melamine faced chipboard built-in units and adjacent ceramic floor tiles (Provisional) | m | 7
926 | 11796 | 2 | 8 | 105 |  | 105 |  | CARPENTRY AND JOINERY (WG126) | H3 | 0
927 | 11797 | 2 | 8 | 105 |  | 105 |  | Under worktop built-in floor cupboards formed of and including 16mm thick melamine faced SUPAWOOD (colour : pearwood) in 50mm high bearers and skirtings, 16mm thick melamine faced CHIPBOARD (colour : black) in bottoms, sides, backs and carcasses and 16mm thick melamine faced CHIPBOARD (colour : pearwood) in shelves and doors; exposed edges of all components in units, including shelves BUT EXCLUDING doors covered with and including 2mm thick PVC edge strips; exposed edges to doors covered with and including natural anodised aluminium U-section | H3 | 0
928 | 11798 | 2 | 8 | 105 | 155 | 105.155 |  | Double door floor cupboard, size overall 864mm wide x 566mm deep x 728mm high from top of floor finish to underside of worktop; unit fitted with one shelf | No | 1
929 | 11799 | 2 | 8 | 105 | 156 | 105.156 |  | Double door floor cupboard, size overall 1211mm wide x 566mm deep x 728mm high from top of floor finish to underside of worktop; unit fitted with one shelf | No | 1
930 | 11800 | 2 | 8 | 105 | 157 | 105.157 |  | L-shaped floor corner cupboard, size overall 900mm x 900mm wide x 566mm deep x 728mm high from top of floor finish to underside of worktop; ; unit fitted with one shelf and one two-fold door | No | 2
931 | 11801 | 2 | 8 | 106 |  | 106 |  | Built-in floor cupboards and drawer units formed of and including 16mm thick melamine faced SUPAWOOD (colour : pearwood) in 50mm high bearers and skirtings, 32mm thick melamine faced SUPAWOOD (colour : pearwood) in bottoms, tops and backs, 16mm thick melamine faced CHIPBOARD (colour : black) in sides, bottom linings and carcasses, and 16mm thick melamine faced CHIPBOARD (colour : pearwood) in doors and drawers; exposed edges of all components in units EXCLUDING doors and drawer fronts covered with and including 2mm thick PVC edge strips; exposed edges to doors and drawer fronts covered with and including natural anodised aluminium U-section | H3 | 0
932 | 11802 | 2 | 8 | 106 | 158 | 106.158 |  | Single door floor cupboard with bottom lining and drawer, size overall 470mm wide x 536mm deep x 678mm high from top of floor finish to top of cupboard; cupboard fitted with one drawer; door, approximately 470mm wide x 370mm high and drawer, approximately 355mm wide x 404mm long x 140mm deep (internal dimensions) with drawer front, 460mm wide x 175mm high | No | 2
933 | 11803 | 2 | 8 | 106 | 159 | 106.159 |  | Single door floor cupboard with bottom lining and drawer, size overall 470mm wide x 600mm deep x 678mm high from top of floor finish to top of cupboard/drawer unit; cupboard fitted with one drawer; door, approximately 434mm wide x 370mm high and drawer, approximately 355mm wide x 490mm long x 140mm deep (internal dimensions) with drawer front, 460mm wide x 175mm high | No | 2
934 | 11804 | 2 | 8 | 106 |  | 106 |  | Work tops / Counter tops of melamine faced SUPAWOOD (Colour : Pearwood) | H3 | 0
935 | 11805 | 2 | 8 | 106 | 160 | 106.160 |  | 32mm Thick work top and/or counter top, 600mm wide | m | 13
936 | 11806 | 2 | 8 | 106 | 161 | 106.161 |  | 32mm Thick work top and/or counter top, 700mm wide | m | 3
937 | 11807 | 2 | 8 | 106 |  | 106 |  | Melamine faced CHIPBOARD in isolated components not forming an integral part of built-in cupboard or drawer units (Colour : Black) | H3 | 0
938 | 11808 | 2 | 8 | 106 | 162 | 106.162 |  | 16mm Thick x 50mm high rail | m | 1
939 | 11809 | 2 | 8 | 107 |  | 107 |  | Melamine faced SUPAWOOD in isolated components not forming an integral part of built-in cupboard or drawer units (colour : pearwood) | H3 | 0
940 | 11810 | 2 | 8 | 107 | 163 | 107.163 |  | 32mm Thick x 50mm high rail | m | 3
941 | 11811 | 2 | 8 | 107 | 164 | 107.164 |  | 32mm Thick x 50mm high rail, plugged | m | 9
942 | 11812 | 2 | 8 | 107 | 165 | 107.165 |  | 32mm Thick x 50mm high fascias | m | 18
943 | 11813 | 2 | 8 | 107 |  | 107 |  | Melamine faced SUPAWOOD in isolated components not forming an integral part of built-in cupboard or drawer units (colour : black) | H3 | 0
944 | 11814 | 2 | 8 | 107 | 166 | 107.166 |  | 32mm Thick sides, divisions, shelves, etc. | m2 | 3
945 | 11815 | 2 | 8 | 107 |  | 107 |  | Melamine faced SUPAWOOD in isolated components not forming an integral part of built-in cupboard or drawer units (Colour : Microchip) | H3 | 0
946 | 11816 | 2 | 8 | 107 | 167 | 107.167 |  | 32mm Thick sides, divisions, shelves, etc. | m2 | 3
947 | 11817 | 2 | 8 | 107 |  | 107 |  | Sundries in isolated components not forming an integral part of built-in cupboard or drawer units | H3 | 0
948 | 11818 | 2 | 8 | 107 | 168 | 107.168 |  | 32mm wide PVC profile edging (Colour : Black) | m | 22
949 | 11819 | 2 | 8 | 107 |  | 107 |  | IRONMONGERY (WG132) | H3 | 0
950 | 11820 | 2 | 8 | 107 |  | 107 |  | Hinges, bolts, etc. | H3 | 0
951 | 11821 | 2 | 8 | 107 | 169 | 107.169 |  | Chrome plate barrel bolt, 50mm long | No | 8
952 | 11822 | 2 | 8 | 107 | 170 | 107.170 |  | Stainless steel piano hinge, 32mm wide | m | 1
953 | 11823 | 2 | 8 | 107 | 171 | 107.171 |  | Chrome plated 110 degree concealed slide-on or clip-on soft close hinge, including four-hole mounting plate | No | 20
954 | 11824 | 2 | 8 | 107 |  | 107 |  | 1,2mm Thick self-closing, bottom mounted, epoxy powder coated metal drawer runners, able to carry a load of 25kg | H3 | 0
955 | 11825 | 2 | 8 | 107 | 172 | 107.172 |  | Drawer runners, 400mm long | Pairs | 2
956 | 11826 | 2 | 8 | 107 | 173 | 107.173 |  | Drawer runners, 450mm long | Pairs | 2
957 | 11827 | 2 | 8 | 108 |  | 108 |  | Handles | H3 | 0
958 | 11828 | 2 | 8 | 108 | 174 | 108.174 |  | Stainless steel (grade 202) barrel handle, 12mm diameter x 316mm long x 33mm high, with concealed bolt-through fixing | No | 4
959 | 11829 | 2 | 8 | 108 | 175 | 108.175 |  | Stainless steel (grade 202) barrel handle, 12mm diameter x 380mm long x 33mm high, with concealed bolt-through fixing | No | 10
960 | 11830 | 2 | 8 | 108 |  | 108 |  | Locks | H3 | 0
961 | 11831 | 2 | 8 | 108 | 176 | 108.176 |  | "Union 452-22" or other approved 22mm nickel plated cylinder cupboard door lock | No | 8
962 | 11832 | 2 | 8 | 108 | 177 | 108.177 |  | "Union 457-22" or other approved 22mm nickel plated cylinder drawer door lock | No | 4
963 | 11833 | 2 | 8 | 108 |  | 108 |  | ALUMINIUM (WG 149) | H3 | 0
964 | 11834 | 2 | 8 | 108 |  | 108 |  | Natural anodised aluminium | H3 | 0
965 | 11835 | 2 | 8 | 108 | 178 | 108.178 |  | 50mm Wide x 2mm thick flat section cover plate/skirting/clading | m | 24
966 | 11836 | 2 | 8 | 108 | 179 | 108.179 |  | 27.4mm x 36mm x 27.4mm U-channel section edging | m | 32
967 | 11837 | 2 | 8 | 108 | 180 | 108.180 |  | 27.4mm x 36mm x 27.4mm U-channel section edging, plugged | m | 3
968 | 11838 | 2 | 8 | 108 | 181 | 108.181 |  | 50 x 50 x 2mm Thick angle section bracket, 50mm long | No | 16
969 | 11839 | 2 | 8 | 108 |  | 108 |  | Sundries | H3 | 0
970 | 11840 | 2 | 8 | 108 | 182 | 108.182 |  | 6mm Diameter galvanised bolt, approximately 124mm long, comprising of and including one 6mm diameter galvanised threaded rod, two nickel plated dome nuts and washers | No | 12
971 | 11841 | 2 | 8 | 108 |  | 108 |  | - - - - - - - - - - - - - - - - |  | 0
972 | 11842 | 2 | 8 | 108 |  | 108 |  | THE FOLLOWING IN TWO (2) BUILT-IN MAGISTRATE BENCHES | H2 | 0
973 | 11843 | 2 | 8 | 108 |  | 108 |  | WATERPROOFING (WG 120) | H3 | 0
974 | 11844 | 2 | 8 | 109 |  | 109 |  | Approved silicone sealant | H3 | 0
975 | 11845 | 2 | 8 | 109 | 183 | 109.183 |  | Between melamine faced chipboard and supawood built-in units and adjacent plastered wall surfaces (Provisional) | m | 6
976 | 11846 | 2 | 8 | 109 |  | 109 |  | CARPENTRY AND JOINERY (WG126) | H3 | 0
977 | 11847 | 2 | 8 | 109 |  | 109 |  | Wrought softwood | H3 | 0
978 | 11848 | 2 | 8 | 109 | 184 | 109.184 |  | 38 x 76mm Frame | m | 3
979 | 11849 | 2 | 8 | 109 |  | 109 |  | Wrought softwood puttied, evened and smoothed on all faces | H3 | 0
980 | 11850 | 2 | 8 | 109 | 185 | 109.185 |  | 19 x 76mm Rail | m | 9
981 | 11851 | 2 | 8 | 109 | 186 | 109.186 |  | 38 x 76mm Frame | m | 54
982 | 11852 | 2 | 8 | 109 | 187 | 109.187 |  | 38 x 76mm Frame, plugged | m | 16
983 | 11853 | 2 | 8 | 109 |  | 109 |  | Wrought hardwood | H3 | 0
984 | 11854 | 2 | 8 | 109 | 188 | 109.188 |  | 19 x 76mm High skirting | m | 22
985 | 11855 | 2 | 8 | 109 | 189 | 109.189 |  | 32mm Thick x 114mm wide top | m | 9
986 | 11856 | 2 | 8 | 109 |  | 109 |  | Chipboard | H3 | 0
987 | 11857 | 2 | 8 | 109 | 190 | 109.190 |  | 16mm Thick bottoms, sides, backs, divisions, shelves, cladding, etc. | m2 | 3
988 | 11858 | 2 | 8 | 109 |  | 109 |  | Melamine faced chipboard (Colour : Black) | H3 | 0
989 | 11859 | 2 | 8 | 109 | 191 | 109.191 |  | 16mm Thick bottoms, sides, backs, divisions, shelves, cladding, etc. | m2 | 6
990 | 11860 | 2 | 8 | 109 | 192 | 109.192 |  | 32mm Thick worktop, 600mm wide, with bull nosed edge on one side | m | 9
991 | 11861 | 2 | 8 | 109 |  | 109 |  | Melamine faced chipboard (Colour : Windsor cherry) | H3 | 0
992 | 11862 | 2 | 8 | 109 | 193 | 109.193 |  | 16mm Thick bottoms, sides, backs, divisions, shelves, cladding, etc. | m2 | 32
993 | 11863 | 2 | 8 | 110 | 194 | 110.194 |  | Door, 673mm wide x 725mm high; exposed edges covered all round with and including 2mm thick x 16mm wide PVC edge strip of matching colour | No | 4
994 | 11864 | 2 | 8 | 110 | 195 | 110.195 |  | Drawer, approximately 290mm wide x 405mm long x 60mm deep (internal dimensions) with drawer front, 390mm wide x 110mm high; sides, back and drawer front formed of and including 16mm thick melamine faced chipboard and bottom of 3mm thick white hardboard; exposed edges of 16mm chipboard covered with and including 2mm thick x 16mm wide PVC edge strips of matching colour | No | 8
995 | 11865 | 2 | 8 | 110 |  | 110 |  | Fibreglass or mineral wool insulation | H3 | 0
996 | 11866 | 2 | 8 | 110 | 196 | 110.196 |  | 50mm Thick insulation closely fitted in cavity between melamine faced chipboard skins | m2 | 7
997 | 11867 | 2 | 8 | 110 | 197 | 110.197 |  | 75mm Thick insulation closely fitted in cavity between melamine faced chipboard skins | m2 | 2
998 | 11868 | 2 | 8 | 110 |  | 110 |  | Sundries | H3 | 0
999 | 11869 | 2 | 8 | 110 | 198 | 110.198 |  | 2mm Thick x 16mm wide PVC edging (Colour : Black) | m | 127
1000 | 11870 | 2 | 8 | 110 | 199 | 110.199 |  | 2mm Thick x 16mm wide PVC edging (Colour : Pearwood) | m | 38
1001 | 11871 | 2 | 8 | 110 | 200 | 110.200 |  | 2mm Thick x 32mm wide PVC edging (Colour : Black) | m | 2
1002 | 11872 | 2 | 8 | 110 |  | 110 |  | IRONMONGERY (WG132) | H3 | 0
1003 | 11873 | 2 | 8 | 110 |  | 110 |  | Hinges, bolts, etc. | H3 | 0
1004 | 11874 | 2 | 8 | 110 | 201 | 110.201 |  | Chrome plated 110 degree concealed slide-on or clip-on soft close hinge, including four-hole mounting plate | No | 8
1005 | 11875 | 2 | 8 | 110 |  | 110 |  | 1,2mm Thick self-closing, bottom mounted, epoxy powder coated metal drawer runners, able to carry a load of 25kg | H3 | 0
1006 | 11876 | 2 | 8 | 110 | 202 | 110.202 |  | Drawer runners, 400mm long | Pairs | 8
1007 | 11877 | 2 | 8 | 111 |  | 111 |  | Handles | H3 | 0
1008 | 11878 | 2 | 8 | 111 | 203 | 111.203 |  | Stainless steel (grade 202) barrel handle, 12mm diameter x 112mm long x 33mm high, with concealed bolt-through fixing | No | 12
1009 | 11879 | 2 | 8 | 111 |  | 111 |  | Locks | H3 | 0
1010 | 11880 | 2 | 8 | 111 | 204 | 111.204 |  | "Union 427-64" or other approved 64mm four-lever brass plated mild steel cupboard lock | No | 4
1011 | 11881 | 2 | 8 | 111 | 205 | 111.205 |  | "Union 427-76" or other approved 76mm four-lever brass plated mild steel cupboard lock (used for drawers) | No | 8
1012 | 11882 | 2 | 8 | 111 |  | 111 |  | Escutcheons | H3 | 0
1013 | 11883 | 2 | 8 | 111 | 206 | 111.206 |  | 28mm Diameter anodised silver escutcheon | No | 12
1014 | 11884 | 2 | 8 | 111 |  | 111 |  | PAINTWORK (WG 152) | H3 | 0
1015 | 11885 | 2 | 8 | 111 |  | 111 |  | Three coats matt polyurethane varnish on wood | H3 | 0
1016 | 11886 | 2 | 8 | 111 | 207 | 111.207 |  | On skirtings, rails, surrounds, cappings, etc not exceeding 300mm girth | m | 31
1017 | 11887 | 2 | 8 | 111 |  | 111 |  | Stain and three coats matt polyurethane varnish on wood | H3 | 0
1018 | 11888 | 2 | 8 | 111 | 208 | 111.208 |  | On skirtings, rails, surrounds, cappings, etc not exceeding 300mm girth | m | 55
1019 | 11889 | 2 | 8 | 111 |  | 111 |  | - - - - - - - - - - - - - - - - |  | 0
1020 | 11890 | 2 | 8 | 111 |  | 111 |  | THE FOLLOWING IN TWO (2) BUILT-IN WITNESS BOXES | H2 | 0
1021 | 11891 | 2 | 8 | 111 |  | 111 |  | CARPENTRY AND JOINERY (WG126) | H3 | 0
1022 | 11892 | 2 | 8 | 111 |  | 111 |  | Wrought softwood | H3 | 0
1023 | 11893 | 2 | 8 | 111 | 209 | 111.209 |  | 38 x 50mm Frame | m | 7
1024 | 11894 | 2 | 8 | 111 | 210 | 111.210 |  | 50 x 50mm Frame | m | 7
1025 | 11895 | 2 | 8 | 111 | 211 | 111.211 |  | 50 x 152mm Bearers, plugged | m | 12
1026 | 11896 | 2 | 8 | 112 |  | 112 |  | Wrought softwood puttied, evened and smoothed on all faces | H3 | 0
1027 | 11897 | 2 | 8 | 112 | 212 | 112.212 |  | 38 x 50mm Frame | m | 5
1028 | 11898 | 2 | 8 | 112 | 213 | 112.213 |  | 50 x 50mm Frame | m | 14
1029 | 11899 | 2 | 8 | 112 | 214 | 112.214 |  | 50 x 76mm Frame | m | 4
1030 | 11900 | 2 | 8 | 112 | 215 | 112.215 |  | 50 x 152mm Bearers, plugged | m | 11
1031 | 11901 | 2 | 8 | 112 |  | 112 |  | Wrought hardwood | H3 | 0
1032 | 11902 | 2 | 8 | 112 | 216 | 112.216 |  | 74mm Thick x 215mm wide top, once rebated | m | 4
1033 | 11903 | 2 | 8 | 112 |  | 112 |  | Laminated pine | H3 | 0
1034 | 11904 | 2 | 8 | 112 | 217 | 112.217 |  | 32mm Thick bench seat, 300mm wide, once angle rounded | m | 2
1035 | 11905 | 2 | 8 | 112 | 218 | 112.218 |  | 32mm Thick bench legs, 300mm wide, twice angle rounded | m | 2
1036 | 11906 | 2 | 8 | 112 |  | 112 |  | Melamine faced chipboard (Colour : Windsor cherry) | H3 | 0
1037 | 11907 | 2 | 8 | 112 | 219 | 112.219 |  | 16mm Thick cladding | m2 | 17
1038 | 11908 | 2 | 8 | 112 | 220 | 112.220 |  | 16mm Thick x 76mm high skirting | m | 12
1039 | 11909 | 2 | 8 | 112 |  | 112 |  | Wrought pine tongue and groove flooring | H3 | 0
1040 | 11910 | 2 | 8 | 112 | 221 | 112.221 |  | 20mm Thick x 102mm wide tongued and grooved boarding on timber bearers (elsewhere measured) | m2 | 3
1041 | 11911 | 2 | 8 | 112 | 222 | 112.222 |  | Floor access panel, 150mm wide x 900mm long, formed of and including single length 20mm thick x 102mm wide tongued and grooved boarding glued together | No | 4
1042 | 11912 | 2 | 8 | 112 | 223 | 112.223 |  | Cut hole, 150mm wide x 900mm long, in 20mm thick tongue and groove floor boarding | No | 4
1043 | 11913 | 2 | 8 | 112 |  | 112 |  | Fibreglass or mineral wool insulation | H3 | 0
1044 | 11914 | 2 | 8 | 112 | 224 | 112.224 |  | 50mm Thick insulation in cavity between melamine faced chipboard skins in cladding | m2 | 7
1045 | 11915 | 2 | 8 | 113 |  | 113 |  | Sundries | H3 | 0
1046 | 11916 | 2 | 8 | 113 | 225 | 113.225 |  | 2mm Thick x 16mm wide PVC edging (Colour : Windsor cherry) | m | 81
1047 | 11917 | 2 | 8 | 113 |  | 113 |  | FLOOR COVERINGS (WG 130) | H3 | 0
1048 | 11918 | 2 | 8 | 113 |  | 113 |  | 500 x 500mm x 8.5mm Thick heavy commercial, PP, structured needle punched colour fast carpet tiles with stainproof polypropylene fibre, bitumen backing, fire index of 3, electrostatic propensity of less than 2.0kV and fibre mass of 920g/m² | H3 | 0
1049 | 11919 | 2 | 8 | 113 | 226 | 113.226 |  | On floors | m2 | 3
1050 | 11920 | 2 | 8 | 113 |  | 113 |  | PAINTWORK (WG 152) | H3 | 0
1051 | 11921 | 2 | 8 | 113 |  | 113 |  | Three coats matt polyurethane varnish on wood | H3 | 0
1052 | 11922 | 2 | 8 | 113 | 227 | 113.227 |  | On fittings | m2 | 5
1053 | 11923 | 2 | 8 | 113 |  | 113 |  | Stain and three coats matt polyurethane varnish on wood | H3 | 0
1054 | 11924 | 2 | 8 | 113 | 228 | 113.228 |  | On skirtings, rails, surrounds, cappings, etc not exceeding 300mm girth | m | 34
1055 | 11925 | 2 | 8 | 113 |  | 113 |  | - - - - - - - - - - - - - - - - |  | 0
1056 | 11926 | 2 | 8 | 113 |  | 113 |  | THE FOLLOWING IN TWO (2) BUILT-IN DOCKS | H2 | 0
1057 | 11927 | 2 | 8 | 113 |  | 113 |  | WATERPROOFING (WG 120) | H3 | 0
1058 | 11928 | 2 | 8 | 113 |  | 113 |  | Approved silicone sealant | H3 | 0
1059 | 11929 | 2 | 8 | 113 | 229 | 113.229 |  | Between melamine faced chipboard built-in units and adjacent face brick wall surfaces (Provisional) | m | 4
1060 | 11930 | 2 | 8 | 113 |  | 113 |  | CARPENTRY AND JOINERY (WG126) | H3 | 0
1061 | 11931 | 2 | 8 | 113 |  | 113 |  | Wrought softwood | H3 | 0
1062 | 11932 | 2 | 8 | 113 | 230 | 113.230 |  | 25 x 50mm Frame | m | 7
1063 | 11933 | 2 | 8 | 113 | 231 | 113.231 |  | 38 x 50mm Frame | m | 22
1064 | 11934 | 2 | 8 | 113 | 232 | 113.232 |  | 50 x 50mm Frame | m | 29
1065 | 11935 | 2 | 8 | 114 | 233 | 114.233 |  | 50 x 152mm Bearers, plugged | m | 36
1066 | 11936 | 2 | 8 | 114 |  | 114 |  | Wrought softwood puttied, evened and smoothed on all faces | H3 | 0
1067 | 11937 | 2 | 8 | 114 | 234 | 114.234 |  | 38 x 50mm Frame | m | 11
1068 | 11938 | 2 | 8 | 114 | 235 | 114.235 |  | 50 x 50mm Frame | m | 7
1069 | 11939 | 2 | 8 | 114 | 236 | 114.236 |  | 50 x 76mm Frame | m | 11
1070 | 11940 | 2 | 8 | 114 | 237 | 114.237 |  | 50 x 152mm Bearers, plugged | m | 24
1071 | 11941 | 2 | 8 | 114 |  | 114 |  | Wrought hardwood | H3 | 0
1072 | 11942 | 2 | 8 | 114 | 238 | 114.238 |  | 74mm Thick x 215mm wide top, once rebated | m | 11
1073 | 11943 | 2 | 8 | 114 | 239 | 114.239 |  | 52 x 88mm Frame, once rebated | m | 2
1074 | 11944 | 2 | 8 | 114 | 240 | 114.240 |  | 52 x 88mm Frame, once rebated, plugged | m | 2
1075 | 11945 | 2 | 8 | 114 |  | 114 |  | Laminated pine | H3 | 0
1076 | 11946 | 2 | 8 | 114 | 241 | 114.241 |  | 32mm Thick bench seat, 300mm wide, once angle rounded | m | 10
1077 | 11947 | 2 | 8 | 114 | 242 | 114.242 |  | 32mm Thick bench legs, 300mm wide, twice angle rounded | m | 5
1078 | 11948 | 2 | 8 | 114 |  | 114 |  | Melamine faced chipboard (Colour : Windsor cherry) | H3 | 0
1079 | 11949 | 2 | 8 | 114 | 243 | 114.243 |  | 16mm Thick cladding | m2 | 45
1080 | 11950 | 2 | 8 | 114 | 244 | 114.244 |  | 16mm Thick x 76mm high skirting | m | 25
1081 | 11951 | 2 | 8 | 114 | 245 | 114.245 |  | 32mm Thick door, 602mm wide x 760mm high; formed of and including two layers of 16mm thick boards; exposed edges covered all round with and including 32mm thick x 50mm deep wrought hardwood edge | No | 2
1082 | 11952 | 2 | 8 | 114 | 246 | 114.246 |  | 32mm Thick door, 938mm wide x 960mm high; formed of and including two layers of 16mm thick boards; exposed edges covered all round with and including 32mm thick x 50mm deep wrought hardwood edge | No | 2
1083 | 11953 | 2 | 8 | 115 |  | 115 |  | Wrought pine tongue and groove flooring | H3 | 0
1084 | 11954 | 2 | 8 | 115 | 247 | 115.247 |  | 20mm Thick x 102mm wide tongued and grooved boarding on timber bearers (elsewhere measured) | m2 | 9
1085 | 11955 | 2 | 8 | 115 | 248 | 115.248 |  | Floor access panel, 150mm wide x 800mm long, formed of and including single length 20mm thick x 102mm wide tongued and grooved boarding glued together | No | 12
1086 | 11956 | 2 | 8 | 115 | 249 | 115.249 |  | Cut hole, 150mm wide x 800mm long, in 22mm thick tongue and groove floor boarding | No | 12
1087 | 11957 | 2 | 8 | 115 |  | 115 |  | Fibreglass or mineral wool insulation | H3 | 0
1088 | 11958 | 2 | 8 | 115 | 250 | 115.250 |  | 50mm Thick insulation in cavity between melamine faced chipboard skins in cladding | m2 | 16
1089 | 11959 | 2 | 8 | 115 |  | 115 |  | Sundries | H3 | 0
1090 | 11960 | 2 | 8 | 115 | 251 | 115.251 |  | 2mm Thick x 16mm wide PVC edging (Colour : Windsor cherry) | m | 139
1091 | 11961 | 2 | 8 | 115 | 252 | 115.252 |  | 3mm Thick x 10mm wide rubber strip | m | 3
1092 | 11962 | 2 | 8 | 115 |  | 115 |  | FLOOR COVERINGS (WG 130) | H3 | 0
1093 | 11963 | 2 | 8 | 115 |  | 115 |  | 500 x 500mm x 8.5mm Thick heavy commercial, PP, structured needle punched colour fast carpet tiles with stainproof polypropylene fibre, bitumen backing, fire index of 3, electrostatic propensity of less than 2.0kV and fibre mass of 920g/m² | H3 | 0
1094 | 11964 | 2 | 8 | 115 | 253 | 115.253 |  | On floors | m2 | 9
1095 | 11965 | 2 | 8 | 115 |  | 115 |  | IRONMONGERY (WG132) | H3 | 0
1096 | 11966 | 2 | 8 | 115 |  | 115 |  | Hinges, bolts, etc. | H3 | 0
1097 | 11967 | 2 | 8 | 115 | 254 | 115.254 |  | 50mm wide x 75mm High stainless steel butt hinges | m | 8
1098 | 11968 | 2 | 8 | 115 |  | 115 |  | METALWORK (WG 136) | H3 | 0
1099 | 11969 | 2 | 8 | 115 |  | 115 |  | Welded mild steel columns bolted to concrete | H3 | 0
1100 | 11970 | 2 | 8 | 115 | 255 | 115.255 |  | 50 x 50 x 2mm Hollow section column | m | 6
1101 | 11971 | 2 | 8 | 115 | 256 | 115.256 |  | 250 x 250 x 5mm Thick base plate, four times holed | No | 6
1102 | 11972 | 2 | 8 | 116 | 257 | 116.257 |  | Hole through both skins of 50 x 50 x 2mm thick hollow section column | No | 24
1103 | 11973 | 2 | 8 | 116 |  | 116 |  | Bolts | H3 | 0
1104 | 11974 | 2 | 8 | 116 | 258 | 116.258 |  | Bolts | kg | 2
1105 | 11975 | 2 | 8 | 116 | 259 | 116.259 |  | 10mm Diameter expansion bolts | No | 24
1106 | 14535 | 2 | 8 | 116 |  | 116 |  | Glass partition | H3 | 0
1107 | 14536 | 2 | 8 | 116 | 260 | 116.260 |  | Provide the sum of R65,000.00 (Sixty Five Thousand Rand) net for the provision of a glass partition between dock and public benches | Item | 1 | 65000 | 65000
1108 | 14537 | 2 | 8 | 116 | 261 | 116.261 |  | Allow for profit | %IT
1109 | 14538 | 2 | 8 | 116 | 262 | 116.262 |  | Allow for attendance | %IT
1110 | 11976 | 2 | 8 | 116 |  | 116 |  | PAINTWORK (WG 152) | H3 | 0
1111 | 11977 | 2 | 8 | 116 |  | 116 |  | One coat primer on ferrous metal | H3 | 0
1112 | 11978 | 2 | 8 | 116 | 263 | 116.263 |  | On rails, bars, pipes, etc. | m2 | 1
1113 | 11979 | 2 | 8 | 116 |  | 116 |  | One coat zinc phosphate alkyd resin primer, one coat universal alkyd based undercoat and two coats high quality alkyd based gloss enamel paint | H3 | 0
1114 | 11980 | 2 | 8 | 116 | 264 | 116.264 |  | On rails, bars, pipes, etc not exceeding 300 mm girth | m | 6
1115 | 11981 | 2 | 8 | 116 |  | 116 |  | Three coats matt polyurethane varnish on wood | H3 | 0
1116 | 11982 | 2 | 8 | 116 | 265 | 116.265 |  | On fittings | m2 | 15
1117 | 11983 | 2 | 8 | 116 | 266 | 116.266 |  | On skirtings, rails, surrounds, cappings, etc not exceeding 300mm girth | m | 17
1118 | 11984 | 2 | 8 | 116 |  | 116 |  | Stain and three coats matt polyurethane varnish on wood | H3 | 0
1119 | 11985 | 2 | 8 | 116 | 267 | 116.267 |  | On skirtings, rails, surrounds, cappings, etc not exceeding 300mm girth | m | 53

## 2-9 SECTION NO. 2
|  |  | 11/10/2023 | 12:18:03 | . | 3.3.6.4 |  | KEIMOES-MAG-FT
Keimoes Magistrate Final for Tender
COUNTER | ISC | SECTION | BILL | PAGE NO | ITEM NO | DOC REF | PAY REF | DESCRIPTION | UNIT | QUANTITY | RATE | AMOUNT | LABOUR INTENSIVE | WORDING
1121 | 2564 | 2 | 9 | 119 |  | 119 |  | SECTION NO. 2 | H1 | 0
1122 | 2565 | 2 | 9 | 119 |  | 119 |  | BILL NO. 9 | H1 | 0
1123 | 2566 | 2 | 9 | 119 |  | 119 |  | CEILINGS, PARTITIONS AND ACCESS FLOORING | H1 | 0
1124 | 2567 | 2 | 9 | 119 |  | 119 |  | NOTE: Unless otherwise stated herein, all items in this bill shall be deemed to fall into Work Group No 129 for JBCC CPAP purposes |  | 0
1125 | 2569 | 2 | 9 | 119 |  | 119 |  | SUPPLEMENTARY PREAMBLES | H2 | 0
1126 | 11991 | 2 | 9 | 119 |  | 119 |  | Descriptions: | H3 | 0
1127 | 11992 | 2 | 9 | 119 |  | 119 |  | Items described as "nailed" shall be deemed to be fixed with hardened steel nails or pins or shot pinned to brickwork or concrete |  | 0
1128 | 11993 | 2 | 9 | 119 |  | 119 |  | Items described as "plugged" shall be deemed to include screwing to fibre, plastic or metal plugs at not exceeding 600mm centres, and where described as "bolted" the bolts have been given elsewhere |  | 0
1129 | 11994 | 2 | 9 | 120 |  | 120 |  | Suspended ceiling system The ceiling tiles shall be manufactured of gypsum board with a tough washable vinyl finish bonded to the gypsum board. The ceiling tiles shall be non-combustible according to SABS 0400/14990 PAR TT57.2 (National Building Regulations - Non-combustible building material). The ceiling tiles shall have the following technical data : dimensional tolerance : 0-5mm a fire index rating of 4 (SABS report no. 653/82916/94C) R-value of 0.075m2°c/w spread of flame : Class 1 thermal conductivity : (K) 0.17W/mC All ceiling tiles shall be hold firmly in position with and including hold down clips. The suspension grid shall be an exposed grid system, comprising of and including main tees and cross tees with capping of aluminium pre-painted low sating sheen, 2.5mm diameter pre-stretched galvanised hanger wire, 19mm steel hanger straps, galvanised wall angles and hold down clips. The suspended ceiling system shall be installed in accordance with the manufacturer's instructions. |  | 0
1130 | 11995 | 2 | 9 | 120 |  | 120 |  | Rates for melamine faced nailed-up ceilings shall be deemed to include the following : | H3 | 0
1131 | 11996 | 2 | 9 | 120 |  | 120 |  | 1. Melamine faced chipboard manufactured in accordance with SANS 50312 : 2015 (EN 312 : 2010) (P2) and EN 14322 : 2017 (Table 1) 2. Melamine faced chipboard, comprising of chipboard covered on both faces with 1mm thick melamine-impregnated décor paper 3. Melamine surfaces to be durable and scratch and moisture resistant |  | 0
1132 | 11997 | 2 | 9 | 120 |  | 120 |  | - - - - - - - - - - - - - - - - |  | 0
1133 | 11998 | 2 | 9 | 120 |  | 120 |  | NAILED CEILINGS | H2 | 0
1134 | 11999 | 2 | 9 | 121 |  | 121 |  | Sawn softwood (grade 8) | H3 | 0
1135 | 12000 | 2 | 9 | 121 | 1 | 121.1 |  | 50 x 76mm Brandering, screwed | m | 76
1136 | 12001 | 2 | 9 | 121 | 2 | 121.2 |  | 50 x 76mm Brandering, bolted (bolts elsewhere measured) | m | 57
1137 | 12002 | 2 | 9 | 121 | 3 | 121.3 |  | 50 x 114mm Ceiling joist, not exceeding 2.4 metre long, bolted (bolts elsewhere measured) | m | 12
1138 | 12003 | 2 | 9 | 121 |  | 121 |  | 6,4mm Gypsum plaster board with H-type pressed steel jointing strips | H3 | 0
1139 | 12004 | 2 | 9 | 121 | 4 | 121.4 |  | Horizontal ceilings including 38 x 50mm sawn softwood brandering at 400mm centres in one direction only | m2 | 12
1140 | 12005 | 2 | 9 | 121 |  | 121 |  | 16mm Thick melamine faced chipboard (colour : Folkstone grey) screwed to timber trusses and/or timber brandering with and including round head wood screws at 300mm centres (timber trusses and brandering elsewhere measured) | H3 | 0
1141 | 12006 | 2 | 9 | 121 | 5 | 121.5 |  | Ceilings | m2 | 12
1142 | 12007 | 2 | 9 | 121 | 6 | 121.6 |  | Vertical ceilings | m2 | 68
1143 | 12008 | 2 | 9 | 121 | 7 | 121.7 |  | Raking ceilings | m2 | 113
1144 | 12009 | 2 | 9 | 121 | 8 | 121.8 |  | Cover strip, 61mm wide | m | 12
1145 | 12010 | 2 | 9 | 121 | 9 | 121.9 |  | Cover strip, 114mm wide | m | 47
1146 | 12011 | 2 | 9 | 121 | 10 | 121.10 |  | Cover strip, 197mm wide | m | 70
1147 | 12012 | 2 | 9 | 121 |  | 121 |  | Sundries | H3 | 0
1148 | 12013 | 2 | 9 | 121 | 11 | 121.11 |  | Bolts | kg | 5
1149 | 12014 | 2 | 9 | 121 | 12 | 121.12 |  | 12mm Diameter expansion bolt | No | 38
1150 | 12015 | 2 | 9 | 122 |  | 122 |  | SUSPENDED CEILINGS | H2 | 0
1151 | 12016 | 2 | 9 | 122 |  | 122 |  | Note : Electrical light fittings, diffusers, panels, etc generally are "lay in" units of the same dimensions as the suspension grid described and allowance must be made accordingly for their support inclusive of any flexibility insetting out that may be required (ceiling panels have not been deducted and pricing is to take cognisance thereof) |  | 0
1152 | 12034 | 2 | 9 | 122 |  | 122 |  | 595 x 1195 x 12,5mm thick white porcelain vinyl faced gypsum board square edged "lay-in" panels on and including 38mm wide x 24mm high pre-painted aluminium exposed tee suspension system suspended with and including 4mm diameter galvanised rods | H3 | 0
1153 | 12035 | 2 | 9 | 122 |  | 122 |  | Suspended from timber trusses | H4 | 0
1154 | 12036 | 2 | 9 | 122 | 13 | 122.13 |  | Ceilings suspended not exceeding 1 metre from timber trusses | m2 | 521
1155 | 12037 | 2 | 9 | 122 | 14 | 122.14 |  | Ceilings suspended exceeding 1 metre and not exceeding 2 metre from timber trusses | m2 | 5
1156 | 12038 | 2 | 9 | 122 | 15 | 122.15 |  | Extra over ceiling for opening for 50mm diameter down lighter (Provisional) | No | 6
1157 | 12039 | 2 | 9 | 122 | 16 | 122.16 |  | Extra over ceiling for opening for 600 x 1200mm light fitting (Provisional) | No | 130
1158 | 12040 | 2 | 9 | 122 |  | 122 |  | Suspended from concrete soffits | H4 | 0
1159 | 12041 | 2 | 9 | 122 | 17 | 122.17 |  | Ceilings suspended not exceeding 1 metre from concrete soffits | m2 | 107
1160 | 12042 | 2 | 9 | 122 | 18 | 122.18 |  | Ceilings suspended exceeding 1 metre and not exceeding 2 metre from concrete soffits | m2 | 473
1161 | 12043 | 2 | 9 | 122 | 19 | 122.19 |  | Extra over ceiling for opening for 50mm diameter down lighter (Provisional) | No | 16
1162 | 12044 | 2 | 9 | 122 | 20 | 122.20 |  | Extra over ceiling for opening for 600 x 1200mm light fitting (Provisional) | No | 112
1163 | 12017 | 2 | 9 | 123 |  | 123 |  | 600 x 600 x 15mm Thick x 4.0kg/m² white acoustic ceiling tiles made of modern, bio-soluble mineral wool, perlite, clay and starch with recessed edges all round; surface of ceiling tile combines needle perforations with fine fissures in irregular pattern; ceiling tiles layed on and including 38mm wide x 24mm high pre-painted aluminium exposed tee suspension system suspended with and including 19mm steel hanger straps | H3 | 0
1164 | 13775 | 2 | 9 | 123 |  | 123 |  | Acoustic ceiling tiles to adhere to the following technical performances :Building material class : A2-s1, d0 as per EN 13501-1 Fire resistance : F30 - F120 as per DIN 4102 part 2 (as per test certificate) REI30 - REI120 per EN 13501 part 2 (as per test certificate) Sound absorption : EN ISO 354 αw = 0.60 as per EN ISO 11654 NRC = 0.60 as per ASTM C 423 Sound attenuation : Dn,f,w = 34 dB as per EN ISO 10848 CAC = 36dB as per ASTM E413-10 (15 mm thickness, according to test certificate) Light reflectance : Up to 88% Sound solution : R w= 21dB as per ISO 10140-2 Thermal conductivity : λ = 0.052 - 0.057 W/mK as per DIN 52612 Air permeability : PM1 (≤ 30 m³/hm²) as per DIN 18177 Humidity :Up to 95% RH |  | 0
1165 | 12018 | 2 | 9 | 123 |  | 123 |  | Suspended from timber trusses | H4 | 0
1166 | 12019 | 2 | 9 | 123 | 21 | 123.21 |  | Ceilings suspended not exceeding 1 metre from timber trusses | m2 | 93
1167 | 12020 | 2 | 9 | 123 | 22 | 123.22 |  | Extra over ceiling for opening for 600 x 600mm light fitting (Provisional) | No | 3
1168 | 12021 | 2 | 9 | 123 | 23 | 123.23 |  | Extra over ceiling for opening for 600 x 1200mm light fitting (Provisional) | No | 6
1169 | 12022 | 2 | 9 | 123 | 24 | 123.24 |  | Extra over ceiling for opening for 135mm diameter down lighter (Provisional) | No | 13
1170 | 12023 | 2 | 9 | 124 | 25 | 124.25 |  | Extra over ceiling for opening for 600mm diameter air return grilles (Provisional) | No | 4
1171 | 12024 | 2 | 9 | 124 | 26 | 124.26 |  | Extra over ceiling for opening for 200 x 200mm air supply grilles (Provisional) | No | 1
1172 | 12025 | 2 | 9 | 124 | 27 | 124.27 |  | Extra over ceiling for opening for 600 x 600mm air supply diffusers (Provisional) | No | 9
1173 | 12026 | 2 | 9 | 124 |  | 124 |  | Suspended from concrete soffits | H4 | 0
1174 | 12027 | 2 | 9 | 124 | 28 | 124.28 |  | Ceilings suspended exceeding 1 metre and not exceeding 2 metre from concrete soffits | m2 | 80
1175 | 12028 | 2 | 9 | 124 | 29 | 124.29 |  | Extra over ceiling for opening for 600 x 600mm light fitting (Provisional) | No | 6
1176 | 12029 | 2 | 9 | 124 | 30 | 124.30 |  | Extra over ceiling for opening for 600 x 1200mm light fitting (Provisional) | No | 3
1177 | 12030 | 2 | 9 | 124 | 31 | 124.31 |  | Extra over ceiling for opening for 135mm diameter down lighter (Provisional) | No | 13
1178 | 12031 | 2 | 9 | 124 | 32 | 124.32 |  | Extra over ceiling for opening for 600mm diameter air return grilles (Provisional) | No | 4
1179 | 12032 | 2 | 9 | 124 | 33 | 124.33 |  | Extra over ceiling for opening for 200 x 200mm air supply grilles (Provisional) | No | 1
1180 | 12033 | 2 | 9 | 124 | 34 | 124.34 |  | Extra over ceiling for opening for 600 x 600mm air supply diffusers (Provisional) | No | 9
1181 | 12045 | 2 | 9 | 124 |  | 124 |  | CORNICES, WALL ANGLES, COVER STRIPS (WG 129) | H2 | 0
1182 | 12046 | 2 | 9 | 124 |  | 124 |  | Gypsum board | H3 | 0
1183 | 12047 | 2 | 9 | 124 | 35 | 124.35 |  | 75mm Coved cornice, nailed | m | 27
1184 | 12048 | 2 | 9 | 124 |  | 124 |  | Pre-painted aluminium | H3 | 0
1185 | 12049 | 2 | 9 | 124 | 36 | 124.36 |  | 25 x 20 x 20 x 15mm Shadowline wall angle plugged | m | 1548
1186 | 12050 | 2 | 9 | 124 |  | 124 |  | Natural anodised aluminium | H3 | 0
1187 | 12051 | 2 | 9 | 124 | 37 | 124.37 |  | 12.7 x 12.7 x 1.6mm Thick angle section cover strip, plugged | m | 217
1188 | 12052 | 2 | 9 | 125 | 38 | 125.38 |  | 12.7 x 12.7 x 1.6mm Thick x 135 degree cover strip, screwed to timber (Provisional) | m | 154
1189 | 12053 | 2 | 9 | 125 | 39 | 125.39 |  | 16 x 16 x 1.6mm Thick H-section joint strip (Provisional) | m | 79
1190 | 12054 | 2 | 9 | 125 |  | 125 |  | CEILING INSULATION (WG 129) | H2 | 0
1191 | 12055 | 2 | 9 | 125 |  | 125 |  | SABS approved glass wool ceiling insulation | H3 | 0
1192 | 12056 | 2 | 9 | 125 | 40 | 125.40 |  | 135mm Thick insulation closely fitted and laid on top of nailed and suspended ceilings | m2 | 1337
1193 | 12057 | 2 | 9 | 125 |  | 125 |  | - - - - - - - - - - - - - - - - |  | 0
1194 | 12058 | 2 | 9 | 125 |  | 125 |  | DEMOUNTABLE PARTITIONS (WG 149) | H2 | 0
1195 | 12059 | 2 | 9 | 125 |  | 125 |  | Note : All aluminium partitioning to be manufactured of an approved aluminium system and fitted with specified ironmongery. All frames to be natural anodised and supplied with a protective tape. Rates to allow for manufacture and installation of partitions, complete with and including all doors, glazing, glazing beads, timber spacer rails, wool pile, weather seals, handles, etc. - - - - - - - - - - - - - - |  | 0
1196 | 12060 | 2 | 9 | 125 |  | 125 |  | Purpose made partitioning of 30 x 76mm natural anodised aluminium framework glazed with and including 6.38mm thick clear laminated safety glass, as per attached drawing | H3 | 0
1197 | 12061 | 2 | 9 | 125 | 41 | 125.41 |  | Partitioning, 2200mm long x 2100mm high with bottom frame plugged to concrete floor and one vertical frame plugged to brick wall; partitioning comprising of two (2) glazed panes, each approximately 1100mm wide x 2100mm high | No | 2
1198 | 12062 | 2 | 9 | 125 | 42 | 125.42 |  | Partitioning, 10 metre long x 2100mm high with bottom frame plugged to concrete floor and one vertical frame plugged to brick wall; partitioning comprising of six (6) glazed panes, each approximately 1200mm wide x 2100mm high and three (3) plain openings, each approximately 900mm wide x 2100mm high | No | 1
1199 | 12063 | 2 | 9 | 126 | 43 | 126.43 |  | Extra over 10 metre long partitioning for T-intersection with 2200mm long partitioning | No | 2
1200 | 12596 | 2 | 9 | 126 |  | 126 |  | ACCESS FLOOR SYSTEM | H2 | 0
1201 | 12641 | 2 | 9 | 126 | 44 | 126.44 |  | Provide the sum of R59,752.00 (Fifty Nine Thousand Seven Hundred and Fifty Two) for the supply and installation of a raised access floor system by a specialist | Item | 1 | 59752 | 59752
1202 | 12642 | 2 | 9 | 126 | 45 | 126.45 |  | Allow for profit | %IT
1203 | 12643 | 2 | 9 | 126 | 46 | 126.46 |  | Allow for attendance | %IT

## 2-10 SECTION NO. 2
|  |  | 11/10/2023 | 12:18:03 | . | 3.3.6.4 |  | KEIMOES-MAG-FT
Keimoes Magistrate Final for Tender
COUNTER | ISC | SECTION | BILL | PAGE NO | ITEM NO | DOC REF | PAY REF | DESCRIPTION | UNIT | QUANTITY | RATE | AMOUNT | LABOUR INTENSIVE | WORDING
1205 | 2688 | 2 | 10 | 128 |  | 128 |  | SECTION NO. 2 | H1 | 0
1206 | 2689 | 2 | 10 | 128 |  | 128 |  | BILL NO. 10 | H1 | 0
1207 | 2690 | 2 | 10 | 128 |  | 128 |  | FLOOR COVERINGS, PLASTIC LININGS, ETC | H2 | 0
1208 | 2701 | 2 | 10 | 128 |  | 128 |  | NOTE: Unless otherwise stated herein, all items in this bill shall be deemed to fall into Work Group No 130 for JBCC CPAP purposes |  | 0
1209 | 2691 | 2 | 10 | 128 |  | 128 |  | SUPPLEMENTARY PREAMBLES | H2 | 0
1210 | 2692 | 2 | 10 | 128 |  | 128 |  | Preparation of screeds | H3 | 0
1211 | 2693 | 2 | 10 | 128 |  | 128 |  | A level screed must be provided as specified. As a general rule, a deviation of not more than 3mm over an area of 3metres will give a quality level floor. In the event of screed levelling or improvement being required in some areas, this should be done by using a recognised brand of standard screed leveller as per manufacturer's instructions. |  | 0
1212 | 12068 | 2 | 10 | 128 |  | 128 |  | FLOOR COVERINGS (WG 130) | H2 | 0
1213 | 12069 | 2 | 10 | 128 |  | 128 |  | 500 x 500mm x 8.5mm Thick heavy commercial, PP, structured needle punched colour fast carpet tiles with stainproof polypropylene fibre, bitumen backing, fire index of 3, electrostatic propensity of less than 2.0kV and fibre mass of 920g/m² | H3 | 0
1214 | 12070 | 2 | 10 | 128 | 1 | 128.1 |  | On floors and landings | m2 | 524
1215 | 12071 | 2 | 10 | 128 |  | 128 |  | Sundries | H3 | 0
1216 | 12072 | 2 | 10 | 128 | 2 | 128.2 |  | 38mm Wide x 4mm high natural anodised aluminium transition cover, in single lengths, between carpet tiles and ceramic tiles, plugged (Provisional) | m | 34
1217 | 12073 | 2 | 10 | 128 |  | 128 |  | WALL LININGS (WG 130) | H2 | 0
1218 | 12074 | 2 | 10 | 129 |  | 129 |  | 10.5mm Thick black rubber conveyor belt secured to brick wall with and including brass screws and washers at 150mm centres in both directions | H3 | 0
1219 | 12075 | 2 | 10 | 129 | 3 | 129.3 |  | On walls | m2 | 2
1220 | 12076 | 2 | 10 | 129 |  | 129 |  | 500 x 500mm x 8.5mm Thick heavy commercial, PP, structured needle punched colour fast carpet tiles with stainproof polypropylene fibre, bitumen backing, fire index of 3, electrostatic propensity of less than 2.0kV and fibre mass of 920g/m² | H3 | 0
1221 | 12077 | 2 | 10 | 129 | 4 | 129.4 |  | On walls | m2 | 15

## 2-11 SECTION NO. 2
|  |  | 11/10/2023 | 12:18:03 | . | 3.3.6.4 |  | KEIMOES-MAG-FT
Keimoes Magistrate Final for Tender
COUNTER | ISC | SECTION | BILL | PAGE NO | ITEM NO | DOC REF | PAY REF | DESCRIPTION | UNIT | QUANTITY | RATE | AMOUNT | LABOUR INTENSIVE | WORDING
1223 | 2771 | 2 | 11 | 131 |  | 131 |  | SECTION NO. 2 | H1 | 0
1224 | 2772 | 2 | 11 | 131 |  | 131 |  | BILL NO. 11 | H1 | 0
1225 | 2773 | 2 | 11 | 131 |  | 131 |  | IRONMONGERY | H1 | 0
1226 | 2774 | 2 | 11 | 131 |  | 131 |  | NOTE: Unless otherwise stated herein, all items in this bill shall be deemed to fall into Work Group No 132 for JBCC CPAP purposes |  | 0
1227 | 2776 | 2 | 11 | 131 |  | 131 |  | SUPPLEMENTARY PREAMBLES | H2 | 0
1228 | 12083 | 2 | 11 | 131 |  | 131 |  | All products for items in this bill to be SABS approved and it shall be deemed that the Tenderer allows in his pricing accordingly. - - - - - - - - - - - - - |  | 0
1229 | 12084 | 2 | 11 | 131 |  | 131 |  | HINGES, BOLTS, ETC | H2 | 0
1230 | 12085 | 2 | 11 | 131 |  | 131 |  | Cabin hook and eyes fixed to timber | H3 | 0
1231 | 12086 | 2 | 11 | 131 | 1 | 131.1 |  | 75mm Long chromium plated cabin hook and eye; cabin hook fixed to and including 100 x 100 x 32mm thick oiled hard wood block with chamfered edges all round, plugged (Provisional) | No | 5
1232 | 12087 | 2 | 11 | 131 |  | 131 |  | Bolts fixed to timber | H3 | 0
1233 | 12088 | 2 | 11 | 131 | 2 | 131.2 |  | Polished brass flush bolt, size overall 19mm wide x 150mm long, with base 19mm wide x 37mm deep and 11mm diameter bolt extending 18mm beyond base plate; keep let into metal frame | No | 12
1234 | 12089 | 2 | 11 | 131 | 3 | 131.3 |  | Polished brass flush bolt, size overall 19mm wide x 150mm long, with base 19mm wide x 37mm deep and 11mm diameter bolt extending 18mm beyond base plate; keep let into concrete floor | No | 12
1235 | 12090 | 2 | 11 | 132 | 4 | 132.4 |  | Anodised silver aluminium helping hand WC / accessible facility indicator bolt with anti-bacterial coating, unit comprising of : lever handle bolt on 38mm wide x 120mm high backplate with bolt extending 41mm beyond side of backplate and lever handle projecting 77mm from face of backplate 22mm wide x 44mm high x 44mm deep finger pull on 38mm wide x 178mm high backplate "red and white" occupancy signal striker plate | No | 6
1236 | 12091 | 2 | 11 | 132 |  | 132 |  | LOCKS | H2 | 0
1237 | 12092 | 2 | 11 | 132 |  | 132 |  | Padlocks | H3 | 0
1238 | 12093 | 2 | 11 | 132 | 5 | 132.5 |  | 50mm Brass padlock with 28mm hardened stainless steel shackle (Provisional) | No | 92
1239 | 12094 | 2 | 11 | 132 |  | 132 |  | Lock cases fixed to timber | H3 | 0
1240 | 12095 | 2 | 11 | 132 | 6 | 132.6 |  | Polished brass oval cylinder upright lock; front plate 25mm wide x 152mm high, lock case 65mm deep x 108mm high and striker plate 25mm wide x 140mm high | No | 80
1241 | 12096 | 2 | 11 | 132 |  | 132 |  | Cylinders fixed to timber | H3 | 0
1242 | 12097 | 2 | 11 | 132 | 7 | 132.7 |  | Satin chrome 5-pin oval double cylinder, 17.5mm wide x 66mm long x 31.5mm high, with five (5) year warranty | No | 80
1243 | 12098 | 2 | 11 | 132 |  | 132 |  | Sundries | H3 | 0
1244 | 12099 | 2 | 11 | 132 | 8 | 132.8 |  | Rebate conversion set | No | 12
1245 | 12100 | 2 | 11 | 132 |  | 132 |  | HANDLES | H2 | 0
1246 | 12101 | 2 | 11 | 132 |  | 132 |  | Lever furniture fixed to timber | H3 | 0
1247 | 12102 | 2 | 11 | 132 | 9 | 132.9 |  | Satin chrome aluminium lever handle on 76mm wide x 152mm high x 3mm thick satin chrome aluminium back plate; backplate holed for oval cylinder lock (profile as type Waterbok AL6W63-13SC or other approved) | Pairs | 80
1248 | 12103 | 2 | 11 | 133 | 10 | 133.10 |  | Satin chrome aluminium lever handle bathroom lock; lever handles (Dove profile) on 76mm wide x 152mm high x 3mm thick satin chrome aluminium back plates; unit fitted with and including lock mechanism with "red and white" occupancy signal | Pairs | 16
1249 | 12104 | 2 | 11 | 133 |  | 133 |  | Pull handles fixed to timber | H3 | 0
1250 | 12105 | 2 | 11 | 133 | 11 | 133.11 |  | 22mm diameter satin chrome aluminium pull handle (Dove profile), 132mm long x 60mm deep, on 76mm wide x 152mm high x 3mm thick satin chrome aluminium blank back plate | Pairs | 9
1251 | 12106 | 2 | 11 | 133 | 12 | 133.12 |  | 22mm diameter x 300mm long x 60mm deep anodised silver aluminium pull handle with two 50mm diameter x 10mm thick anodised silver aluminium flanges | No | 12
1252 | 12107 | 2 | 11 | 133 |  | 133 |  | PUSH PLATES AND KICKING PLATES | H2 | 0
1253 | 12108 | 2 | 11 | 133 |  | 133 |  | 2mm Thick anodised silver sluminium push or kicking plate | H3 | 0
1254 | 12109 | 2 | 11 | 133 | 13 | 133.13 |  | Kicking plate, 800mm wide x 300mm high | No | 12
1255 | 12110 | 2 | 11 | 133 |  | 133 |  | DOOR CLOSERS | H2 | 0
1256 | 12111 | 2 | 11 | 133 |  | 133 |  | Note : Door closers to aluminium doors elsewhere measured. |  | 0
1257 | 12112 | 2 | 11 | 133 |  | 133 |  | Door closers tested and adheres to EN1154 and certified to ISO9001, fixed to timber doors and steel frames | H3 | 0
1258 | 12113 | 2 | 11 | 133 | 14 | 133.14 |  | Overhead door closer, 245mm long x 46mm deep x 60mm high x 1.3kg, with adjustable closing force EN2-4 , adjustable and speed and delayed action | No | 23
1259 | 12114 | 2 | 11 | 134 |  | 134 |  | LETTERS, NAMEPLATES, ETC. (Provisional) | H2 | 0
1260 | 12115 | 2 | 11 | 134 |  | 134 |  | Note :The term "single sided" refers to letters, numerals, pictograms or signs appearing on one side of the name/sign plate.The term "double sided" refers to letters, numerals, pictograms or signs appearing on both sides of the name/sign plate.All signs to adhere to SANS 1186. - - - - - - - - - - - - - - - |  | 0
1261 | 12116 | 2 | 11 | 134 |  | 134 |  | 3mm Thick white ABS plastic plate with 25mm high black lettering in "Arial" font, twice drilled and screwed to timber or steel door | H3 | 0
1262 | 12117 | 2 | 11 | 134 | 15 | 134.15 |  | Name plate, 120mm long x 30mm high, with two letters or numbers | No | 26
1263 | 12118 | 2 | 11 | 134 | 16 | 134.16 |  | Name plate, 120mm long x 30mm high, with three letters or numbers | No | 115
1264 | 12119 | 2 | 11 | 134 | 17 | 134.17 |  | Name plate, 120mm long x 30mm high, with four letters or numbers | No | 6
1265 | 12120 | 2 | 11 | 134 |  | 134 |  | 3mm Thick white ABS plastic name/sign plates with BLACK letters, numerals, signs or pictograms | H3 | 0
1266 | 12121 | 2 | 11 | 134 | 18 | 134.18 |  | Single sided, 190mm x 190mm, with MALE pictogram | No | 4
1267 | 12122 | 2 | 11 | 134 | 19 | 134.19 |  | Single sided, 190mm x 190mm, with FEMALE pictogram | No | 4
1268 | 12123 | 2 | 11 | 134 | 20 | 134.20 |  | Single sided, 190mm x 190mm, with DISABLED pictogram | No | 5
1269 | 12124 | 2 | 11 | 134 | 21 | 134.21 |  | Single sided, 190mm x 190mm, with DIRECTION ARROW pictogram | No | 1
1270 | 12125 | 2 | 11 | 134 | 22 | 134.22 |  | Single sided, 190mm x 190mm, with BABY CARE pictogram | No | 1
1271 | 12126 | 2 | 11 | 134 | 23 | 134.23 |  | Single sided, 190mm x 190mm, with TEA ROOM pictogram | No | 2
1272 | 12127 | 2 | 11 | 135 | 24 | 135.24 |  | Single sided, 190mm x 190mm, with CLEANERS ROOM pictogram | No | 1
1273 | 12128 | 2 | 11 | 135 |  | 135 |  | 3mm Thick white ABS plastic name/sign plates with GREEN photo luminescent letters, numerals, signs or pictograms | H3 | 0
1274 | 12129 | 2 | 11 | 135 | 25 | 135.25 |  | Single sided, 380mm x 190mm, with RUNNING MAN AND DIRECTION ARROW pictograms | No | 25
1275 | 12130 | 2 | 11 | 135 | 26 | 135.26 |  | Single sided, 380mm x 190mm, with RUNNING MAN AND DIRECTION ARROW pictograms; plate fitted with and including aluminium frame all round and chains for ceiling mounting | No | 2
1276 | 12131 | 2 | 11 | 135 | 27 | 135.27 |  | Double sided, 380mm x 190mm, with RUNNING MAN AND DIRECTION ARROW pictograms; plate fitted with and including aluminium frame all round and chains for ceiling mounting | No | 9
1277 | 12132 | 2 | 11 | 135 |  | 135 |  | 3mm Thick white ABS plastic name/sign plates with RED photo luminescent letters, numerals, signs or pictograms | H3 | 0
1278 | 12133 | 2 | 11 | 135 | 28 | 135.28 |  | Single sided, 190mm x 190mm, with FIRE HOSE REEL pictogram | No | 1
1279 | 12134 | 2 | 11 | 135 | 29 | 135.29 |  | Single sided, 190mm x 190mm, with DIRECTION ARROW pictogram | No | 7
1280 | 12135 | 2 | 11 | 135 | 30 | 135.30 |  | Single sided, 380mm x 190mm, with FIRE EXTINGUISHER AND FIRE HOSE REEL pictograms | No | 7
1281 | 12136 | 2 | 11 | 135 | 31 | 135.31 |  | Single sided, 380mm x 190mm, with FIRE EXTINGUISHER AND DIRECTION ARROW pictograms | No | 4
1282 | 12137 | 2 | 11 | 135 | 32 | 135.32 |  | Single sided, 380mm x 190mm, with FIRE HOSE REEL AND DIRECTION ARROW pictograms | No | 1
1283 | 12138 | 2 | 11 | 135 | 33 | 135.33 |  | Single sided, 190mm x 190mm, with NO SMOKING pictogram | No | 7
1284 | 12139 | 2 | 11 | 135 |  | 135 |  | 3mm Thick white ABS plastic name/sign plates with BLACK AND YELLOW photo luminescent letters, numerals, signs or pictograms | H3 | 0
1285 | 12140 | 2 | 11 | 135 | 34 | 135.34 |  | Single sided, 190mm x 190mm, with ELECTRICAL pictogram | No | 3
1286 | 12460 | 2 | 11 | 136 |  | 136 |  | SIGNAGE | H3 | 0
1287 | 12463 | 2 | 11 | 136 |  | 136 |  | Full colour chemically engraved baked enamel aluminium crest, including fixing studs and installation plotter (WG 136) | H3 | 0
1288 | 12464 | 2 | 11 | 136 |  | 136 |  | Available at : Coat of Arms & CrestContact number : 082 495 7997E-mail : simons@cybersmart.co.za - - - - - - - - - - - - - |  | 0
1289 | 12465 | 2 | 11 | 136 | 35 | 136.35 |  | National Coat of Arms - South Africa, size 780 x 590mm | No | 2
1290 | 12466 | 2 | 11 | 136 | 36 | 136.36 |  | National Coat of Arms - South Africa, size 1160 x 970mm | No | 2
1291 | 12644 | 2 | 11 | 136 | 37 | 136.37 |  | Provide the sum of R58,685.00 (Fifty Eight Thousand Six Hundred and Eighty Five) for the supply and installation of signage by a specialist | Item | 1 | 58685 | 58685
1292 | 12645 | 2 | 11 | 136 | 38 | 136.38 |  | Allow for profit | %IT
1293 | 12646 | 2 | 11 | 136 | 39 | 136.39 |  | Allow for attendance | %IT
1294 | 12141 | 2 | 11 | 136 |  | 136 |  | STEEL LOCKERS | H2 | 0
1295 | 12142 | 2 | 11 | 136 |  | 136 |  | Heavy duty epoxy powder coated steel lockers (Colour : Hammer grey) | H4 | 0
1296 | 12143 | 2 | 11 | 136 | 40 | 136.40 |  | Two tier locker, 300mm wide x 450mm deep x 1800mm high; each compartment fitted with and including one shelf; each door fitted with and including hasp and staple suitable for padlock (padlock elsewhere measured) | No | 4
1297 | 12144 | 2 | 11 | 136 | 41 | 136.41 |  | 30mm Wide x 70mm high self-adhesive numeral (Provisional) | No | 8
1298 | 12145 | 2 | 11 | 136 |  | 136 |  | SUNDRIES | H2 | 0
1299 | 12146 | 2 | 11 | 136 |  | 136 |  | Door stops | H3 | 0
1300 | 12147 | 2 | 11 | 136 | 42 | 136.42 |  | 40mm diameter x 35mm high silver anodised aluminium door stop with rubber lining as sample 150, plugged | No | 133
1301 | 12148 | 2 | 11 | 137 |  | 137 |  | Emergency key boxes | H3 | 0
1302 | 12149 | 2 | 11 | 137 | 43 | 137.43 |  | Steel emergency red break glass box, 94mm wide x 139mm high x 55mm deep, used for emergency key exit points, plugged | No | 2
1303 | 2870 | 2 | 11 | 137 |  | 137 |  | PELMETS AND CURTAIN TRACKS | H2 | 0
1304 | 2872 | 2 | 11 | 137 | 44 | 137.44 |  | Double rail wall mounted curtain track including 14 rollers per metre, brackets, stopped ends, etc. plugged and screwed to walls | m | 8
1305 | 2917 | 2 | 11 | 137 |  | 137 |  | Vertical blind with 127mm wide vanes, with 46mm wide x 25mm high top track powder-coated in colour white with vanes of colour group 4 material (Provisional) | H3 | 0
1306 | 2918 | 2 | 11 | 137 |  | 137 |  | Fixed inside reveal with Easy-fix clips | H4 | 0
1307 | 2919 | 2 | 11 | 137 | 45 | 137.45 |  | Vertical blind to window size 533 x 654mm | No | 3
1308 | 13790 | 2 | 11 | 137 | 46 | 137.46 |  | Vertical blind to window size 533 x 1559mm | No | 10
1309 | 13791 | 2 | 11 | 137 | 47 | 137.47 |  | Vertical blind to window size 1022 x 1559mm | No | 16
1310 | 13789 | 2 | 11 | 137 | 48 | 137.48 |  | Vertical blind to window size 1511 x 654mm | No | 4
1311 | 13792 | 2 | 11 | 137 | 49 | 137.49 |  | Vertical blind to window size 1511 x 1559mm | No | 34
1312 | 13793 | 2 | 11 | 137 | 50 | 137.50 |  | Vertical blind to window size 2000 x 1559mm | No | 2
1313 | 2928 | 2 | 11 | 137 |  | 137 |  | BATHROOM FITTINGS | H2 | 0
1314 | 12672 | 2 | 11 | 137 | 51 | 137.51 |  | 19mm Diameter chromium plated towel rail 500m long with towel rail brackets | No | 6
1315 | 12663 | 2 | 11 | 137 | 52 | 137.52 |  | 156 x 303 x 141mm Stainless steel grade 304 wall mounted double wall mounted toilet roll holder with curved front with inspection window and cylinder lock | No | 17
1316 | 12664 | 2 | 11 | 137 | 53 | 137.53 |  | 300 x 305 x 134mm Stainless steel grade 304 wall mounted paper towel dispenser with curved front with inspection window and cylinder lock (300-400pcs. loading capacity) | No | 12
1317 | 12665 | 2 | 11 | 138 | 54 | 138.54 |  | 120 x 303 x 126mm Stainless steel grade wall mounted touch free soap dispenser with curved front with a 0,8 liter soap tank | No | 13
1318 | 12666 | 2 | 11 | 138 | 55 | 138.55 |  | 110 x 230 x 110mm Stainless steel grade 304 wall mounted toilet brush holder with curved front complete wit nylon brush and removable plastic drop try withdrawal opening to left or right depending on mounting position | No | 17
1319 | 12667 | 2 | 11 | 138 | 56 | 138.56 |  | 355 x 460 x 168mm Stainless steel grade 304 wall mounted 23 litre waste bin with mounting bracket | No | 9
1320 | 12668 | 2 | 11 | 138 | 57 | 138.57 |  | 520 x 300 x 270mm Stainless steel grade 304 vandal proof wall mounted 34 litre waste bin with curved front | No | 10
1321 | 12661 | 2 | 11 | 138 | 58 | 138.58 |  | 245 x 140 x167mm Stainless steel grade 304 wall mounted automatic hot air hand dryer with vandal resistant lock complete with fitments | No | 9
1322 | 12662 | 2 | 11 | 138 | 59 | 138.59 |  | White horizontal anti-bacterial wall mounted baby changing station/table with a built-in shelf with a large deep bed and adjustable safety belt to meet applicable standards ASTM &en 12221-1 | No | 1
1323 | 12669 | 2 | 11 | 138 | 60 | 138.60 |  | 32mm Stainless steel cistern rail 750mm long with two 250mm return ends plugged | No | 6
1324 | 12670 | 2 | 11 | 138 | 61 | 138.61 |  | 32mm Stainless steel grab rail 1060mm long, divided into three equal parts, bent twice at 45° with centre flange and two 80mm return ends plugged | No | 6
1325 | 12671 | 2 | 11 | 138 | 62 | 138.62 |  | 270 x 280 x 21mm Melamine finished shelf with rounded edges fixed to wall with painted support brackets | No | 6

## 2-12 SECTION NO. 2
|  |  | 11/10/2023 | 12:18:04 | . | 3.3.6.4 |  | KEIMOES-MAG-FT
Keimoes Magistrate Final for Tender
COUNTER | ISC | SECTION | BILL | PAGE NO | ITEM NO | DOC REF | PAY REF | DESCRIPTION | UNIT | QUANTITY | RATE | AMOUNT | LABOUR INTENSIVE | WORDING
1327 | 2961 | 2 | 12 | 140 |  | 140 |  | SECTION NO. 2 | H1 | 0
1328 | 2962 | 2 | 12 | 140 |  | 140 |  | BILL NO. 12 | H1 | 0
1329 | 2963 | 2 | 12 | 140 |  | 140 |  | STRUCTURAL STEELWORK | H1 | 0
1330 | 2970 | 2 | 12 | 140 |  | 140 |  | NOTE: Unless otherwise stated herein, all items in this bill shall be deemed to fall into Work Group No 134 for JBCC CPAP purposes |  | 0
1331 | 2964 | 2 | 12 | 140 |  | 140 |  | SUPPLEMENTARY PREAMBLES | H2 | 0
1332 | 2965 | 2 | 12 | 140 |  | 140 |  | Descriptions | H3 | 0
1333 | 2966 | 2 | 12 | 140 |  | 140 |  | Descriptions of bolts shall be deemed to include nuts and washers |  | 0
1334 | 2969 | 2 | 12 | 140 |  | 140 |  | Descriptions of expansion anchors and bolts and chemical anchors and bolts shall be deemed to include nuts, washers and mortices in brickwork or concrete. |  | 0
1335 | 2971 | 2 | 12 | 140 |  | 140 |  | _____________________ |  | 0
1336 | 12154 | 2 | 12 | 140 |  | 140 |  | HOT-DIPPED GALVANISED STEEL BEAMS AND FIXING BRACKETS | H2 | 0
1337 | 12155 | 2 | 12 | 140 |  | 140 |  | Steel beams in single lengths welded to mild steel angle section brackets (elsewhere measured) | H3 | 0
1338 | 12156 | 2 | 12 | 140 | 1 | 140.1 |  | 203 x 133 x 30kg/m universal beam | t | 0.5
1339 | 13959 | 2 | 12 | 140 | 2 | 140.2 |  | 356 x 171mm x 45kg/m I-section beams | t | 0.37
1340 | 12157 | 2 | 12 | 140 |  | 140 |  | Angle sections brackets bolted to brickwork and/or concrete | H3 | 0
1341 | 12158 | 2 | 12 | 140 | 3 | 140.3 |  | 90 x 150 x 10mm Thick angle section fixing brackets, 300mm long, twice holed | No | 12
1342 | 12159 | 2 | 12 | 140 | 4 | 140.4 |  | Chemical anchor bolt, comprising of and including 16mm diameter x 110mm long grade 8.8 threaded rod, 16mm diameter nut and epoxy based styrene free high performance rapid curing low shrinkage fire resistant chemical anchoring system | No | 24
1343 | 12160 | 2 | 12 | 141 | 5 | 141.5 |  | Hole through 6mm thick steel | No | 24
1344 | 9994 | 2 | 12 | 141 |  | 141 |  | GALVANIZED WELDED CAT LADDERS, RAILINGS, ETC | H2 | 0
1345 | 13785 | 2 | 12 | 141 |  | 141 |  | Galvanised welded cat ladder formed of 65 x 10mm flat section stringers and 20mm diameter rungs 500mm long at approximately 300mm centres including flat and angle section connections, floor mounting bracket and brackets to bolt to walls with and including 10mm expansion bolts (Provisional) | H3 | 0
1346 | 13784 | 2 | 12 | 141 | 6 | 141.6 |  | Cat ladder 500mm wide and 4250mm high rise and 1200mm high standard outlet to roof | No | 1
1347 | 13786 | 2 | 12 | 141 | 7 | 141.7 |  | Cat ladder 500mm wide and 4860mm high rise and 1200mm high standard outlet to roof | No | 1
1348 | 13787 | 2 | 12 | 141 | 8 | 141.8 |  | Safety cage 2950mm high formed of 5 straps and 5 hoops of 50 x 8mm flat bar bend and bolted to cat ladder | No | 1
1349 | 13788 | 2 | 12 | 141 | 9 | 141.9 |  | Safety cage 3560mm high formed of 5 straps and 6 hoops of 50 x 8mm flat bar bend and bolted to cat ladder | No | 1
1350 | 3044 | 2 | 12 | 141 |  | 141 |  | Galvanised mild steel ball type tubular inter-link patent handrail system to maintenance area | H3 | 0
1351 | 3045 | 2 | 12 | 141 | 10 | 141.10 |  | Horizontal balustrade 1000mm high of 34,1mm diameter x 2,5mm wall thickness continuous top and bottom rails and 42,9mm diameter industrial type stanchions at average 1,2m centres with 10mm thick x 150 x 60mm base plates and bolted to concrete slab | m | 11
1352 | 3047 | 2 | 12 | 141 | 11 | 141.11 |  | Extra over for 90 degree corner bend of horizontal balustrading | No | 2
1353 | 3050 | 2 | 12 | 141 | 12 | 141.12 |  | Extra over for straight end closure piece | No | 4

## 2-13 SECTION NO. 2
|  |  | 11/10/2023 | 12:18:04 | . | 3.3.6.4 |  | KEIMOES-MAG-FT
Keimoes Magistrate Final for Tender
COUNTER | ISC | SECTION | BILL | PAGE NO | ITEM NO | DOC REF | PAY REF | DESCRIPTION | UNIT | QUANTITY | RATE | AMOUNT | LABOUR INTENSIVE | WORDING
1355 | 3053 | 2 | 13 | 143 |  | 143 |  | SECTION NO. 2 | H1 | 0
1356 | 3054 | 2 | 13 | 143 |  | 143 |  | BILL NO. 13 | H1 | 0
1357 | 3055 | 2 | 13 | 143 |  | 143 |  | METALWORK | H1 | 0
1358 | 3061 | 2 | 13 | 143 |  | 143 |  | NOTE: Unless otherwise stated herein, all items in this bill shall be deemed to fall into Work Group No 136 for JBCC CPAP purposes |  | 0
1359 | 3056 | 2 | 13 | 143 |  | 143 |  | SUPPLEMENTARY PREAMBLES | H2 | 0
1360 | 12166 | 2 | 13 | 143 |  | 143 |  | Descriptions | H3 | 0
1361 | 12167 | 2 | 13 | 143 |  | 143 |  | Descriptions of bolts shall be deemed to include nuts and washers |  | 0
1362 | 12168 | 2 | 13 | 143 |  | 143 |  | Descriptions of expansion anchors and bolts and chemical anchors and bolts shall be deemed to include nuts, washers and mortices in brickwork or concrete |  | 0
1363 | 12169 | 2 | 13 | 143 |  | 143 |  | Metalwork described as"holed for bolt(s)" shall be deemed to exclude the bolts unless otherwise described |  | 0
1364 | 12170 | 2 | 13 | 143 |  | 143 |  | All corner intersection to be mitred and welded solid all round. |  | 0
1365 | 12171 | 2 | 13 | 143 |  | 143 |  | SUNDRY MILD STEEL WORK | H2 | 0
1366 | 12172 | 2 | 13 | 143 |  | 143 |  | Bolts, etc. | H3 | 0
1367 | 12173 | 2 | 13 | 143 | 1 | 143.1 |  | 8mm Diameter expansion bolts | No | 8
1368 | 12174 | 2 | 13 | 143 |  | 143 |  | MILD STEEL HANDRAILS, ETC. | H2 | 0
1369 | 12175 | 2 | 13 | 143 |  | 143 |  | Welded mild steel handrails | H3 | 0
1370 | 12176 | 2 | 13 | 143 | 2 | 143.2 |  | 38 x 50mm x 2mm Thick rectangular hollow section handrail | m | 154
1371 | 12177 | 2 | 13 | 144 | 3 | 144.3 |  | Fixing bracket, formed of and including 25 x 50 x 2mm thick rectangular hollow section, 55mm long, with one end welded to and including 150mm diameter x 5mm thick flat section base plate, twice holed for bolts and other end welded to handrail (bolts elsewhere measured) | No | 129
1372 | 12178 | 2 | 13 | 144 | 4 | 144.4 |  | 8mm Diameter expansion bolts | No | 258
1373 | 12179 | 2 | 13 | 144 |  | 144 |  | Extra over 38 x 50mm x 2mm thick rectangular hollow section handrail for | H4 | 0
1374 | 12180 | 2 | 13 | 144 | 5 | 144.5 |  | Flat closed end of and including 38 x 50mm x 2mm thick plate | No | 46
1375 | 12181 | 2 | 13 | 144 | 6 | 144.6 |  | Mitred L-intersection | No | 20
1376 | 12182 | 2 | 13 | 144 | 7 | 144.7 |  | Ramp or knee | No | 31
1377 | 12183 | 2 | 13 | 144 |  | 144 |  | STAINLESS STEEL HANDRAILS (WG 141) | H2 | 0
1378 | 12184 | 2 | 13 | 144 |  | 144 |  | Stainless steel balustrade system of approved SABS certified grade 316 stainless steel comprising of pre-manufactured components assembled on site, all as per attached drawing 25716-A6004-00 | H3 | 0
1379 | 12185 | 2 | 13 | 144 | 8 | 144.8 |  | 50.8mm Diameter tube handrail | m | 29
1380 | 12186 | 2 | 13 | 144 | 9 | 144.9 |  | Extra over 50.8mm diameter tube handrail for ramp or knee | No | 10
1381 | 12187 | 2 | 13 | 144 | 10 | 144.10 |  | Extra over 50.8mm diameter tube handrail for 50.8mm diameter end cap | No | 16
1382 | 12188 | 2 | 13 | 144 | 11 | 144.11 |  | Side wall-mounted bracket with radius saddle suitable for 50.8mm diameter handrail | No | 31
1383 | 12189 | 2 | 13 | 144 |  | 144 |  | MILD STEEL BALUSTRADES (WG 136) | H2 | 0
1384 | 12190 | 2 | 13 | 145 |  | 145 |  | Welded balustrades to stairs, passages, etc. bolted to concrete | H3 | 0
1385 | 12191 | 2 | 13 | 145 | 12 | 145.12 |  | Balustrading, 831mm high, formed of and including 38 x 50 x 3mm thick rectangular hollow section continuous handrail, 50 x 50 x 2mm thick square hollow section continuous bottom rail, 19 x 19 x 2mm thick square hollow section single length balusters, each 730mm long and TWO 19 x 19 x 2mm thick square hollow section continuous horizontal rails welded to face of balusters; balusters spaced vertically at 100mm centres with top ends of balusters welded to underside of handrail and bottom ends of balusters welded to top of bottom rail; balustrading welded to uprights (uprights elsewhere measured) | m | 14
1386 | 12192 | 2 | 13 | 145 | 13 | 145.13 |  | Raking balustrading, 831mm high, formed of and including 38 x 50 x 3mm thick rectangular hollow section continuous handrail, 50 x 50 x 2mm thick square hollow section continuous bottom rail, 19 x 19 x 2mm thick square hollow section single length balusters, each 730mm long and TWO 19 x 19 x 2mm thick square hollow section continuous horizontal rails welded to face of balusters; balusters spaced vertically at 100mm centres with top ends of balusters welded to underside of handrail and bottom ends of balusters welded to top of bottom rail; balustrading welded to uprights (uprights elsewhere measured) | m | 4
1387 | 12193 | 2 | 13 | 145 | 14 | 145.14 |  | Side mounted 38 x 76 x 3mm thick rectangular hollow section upright, 1263mm high; top and bottom end of upright once splay cut and open ends covered with and including 3mm thick plate welded on; upright fitted with and including : one 50 x 50 x 2mm thick rectangular hollow section fixing rail, 55mm long, with one end welded to upper end of upright and other end welded to top rail of balustrade one 50 x 5 x 2mm thick rectangular hollow section fixing rail, 55mm long, with one end welded to lower end of upright and other end welded to bottom rail of balustrade one 150mm diameter x 5mm thick flat section flange welded to lower end of upright and twice holed for bolts (bolts elsewhere measured) | No | 22
1388 | 12194 | 2 | 13 | 145 | 15 | 145.15 |  | 8mm Diameter expansion bolts | No | 44
1389 | 12195 | 2 | 13 | 146 |  | 146 |  | Extra over 19 x 19mm x 2mm thick square hollow section rails for | H4 | 0
1390 | 12196 | 2 | 13 | 146 | 16 | 146.16 |  | Flat closed end of and including 19 x 19mm x 2mm thick plate | No | 24
1391 | 12197 | 2 | 13 | 146 | 17 | 146.17 |  | Mitred L-intersection | No | 4
1392 | 12198 | 2 | 13 | 146 | 18 | 146.18 |  | Ramp or knee | No | 6
1393 | 12199 | 2 | 13 | 146 |  | 146 |  | Extra over 38 x 50mm x 2mm thick rectangular hollow section hand rail for | H4 | 0
1394 | 12200 | 2 | 13 | 146 | 19 | 146.19 |  | Flat closed end of and including 38 x 50mm x 2mm thick plate | No | 12
1395 | 12201 | 2 | 13 | 146 | 20 | 146.20 |  | Mitred L-intersection | No | 2
1396 | 12202 | 2 | 13 | 146 | 21 | 146.21 |  | Ramp or knee | No | 3
1397 | 12203 | 2 | 13 | 146 |  | 146 |  | Extra over 50 x 50mm x 2mm thick square hollow section for | H4 | 0
1398 | 12204 | 2 | 13 | 146 | 22 | 146.22 |  | Flat closed end of and including 50 x 50mm x 2mm thick plate | No | 12
1399 | 12205 | 2 | 13 | 146 | 23 | 146.23 |  | Mitred L-intersection | No | 2
1400 | 12206 | 2 | 13 | 146 | 24 | 146.24 |  | Ramp or knee | No | 3
1401 | 12207 | 2 | 13 | 146 |  | 146 |  | STAINLESS STEEL BALUSTRADES (WG 141) | H2 | 0
1402 | 12208 | 2 | 13 | 146 |  | 146 |  | Stainless steel balustrade system of approved SABS certified grade 316 stainless steel comprising of pre-manufactured components assembled on site, all as per attached drawing 25716-A6004-00 | H3 | 0
1403 | 12209 | 2 | 13 | 146 |  | 146 |  | Top-mounted vertical STRAIGHT panel comprising of and including 50.8mm diameter tube handrail, 38.1mm diameter tube bottom rail and 19.1mm diameter tube vertical in-fills spaced at 100mm centres | H4 | 0
1404 | 12210 | 2 | 13 | 146 | 25 | 146.25 |  | Top-mounted vertical STRAIGHT panel, 1159mm long x 510mm high | No | 1
1405 | 12211 | 2 | 13 | 147 | 26 | 147.26 |  | Top-mounted vertical STRAIGHT panel, 1476mm long x 510mm high | No | 1
1406 | 12212 | 2 | 13 | 147 | 27 | 147.27 |  | Top-mounted vertical STRAIGHT panel, 600mm long x 1000mm high | No | 1
1407 | 12213 | 2 | 13 | 147 | 28 | 147.28 |  | Top-mounted vertical STRAIGHT panel, 1376mm long x 1000mm high | No | 1
1408 | 12214 | 2 | 13 | 147 | 29 | 147.29 |  | Top-mounted vertical STRAIGHT panel, 2424mm long x 1000mm high, panel provided with and including one 16mm diameter x 150mm long threaded rod and stud; threaded rod secured to hole in concrete with and including epoxy adhesive | No | 1
1409 | 12215 | 2 | 13 | 147 | 30 | 147.30 |  | Top-mounted vertical STRAIGHT panel, 2609mm long x 1000mm high, panel provided with and including one 16mm diameter x 150mm long threaded rod and stud; threaded rod secured to hole in concrete with and including epoxy adhesive | No | 1
1410 | 12216 | 2 | 13 | 147 | 31 | 147.31 |  | Top-mounted vertical STAIR panel, 1140mm long x 1000mm high | No | 1
1411 | 12217 | 2 | 13 | 147 |  | 147 |  | Top-mounted vertical STRAIGHT post set, comprising of and including 38.1mm diameter tube, 38.1mm diameter end cap and 16mm diameter x 150mm long threaded rod and stud; threaded rod secured to hole in concrete with and including epoxy adhesive | H3 | 0
1412 | 12218 | 2 | 13 | 147 | 32 | 147.32 |  | Top-mounted vertical STRAIGHT END post set, 510mm high, fitted with and including one socket for 50.8mm diameter tube hand rail and one socket for 38.1mm diameter tube bottom rail | No | 4
1413 | 12219 | 2 | 13 | 147 | 33 | 147.33 |  | Top-mounted vertical STRAIGHT END post set, 1000mm high, fitted with and including one socket for 50.8mm diameter tube hand rail and one socket for 38.1mm diameter tube bottom rail | No | 8
1414 | 12220 | 2 | 13 | 147 | 34 | 147.34 |  | Top-mounted vertical STAIR END post set, 1000mm high, fitted with and including one socket for 50.8mm diameter tube hand rail and one socket for 38.1mm diameter tube bottom rail | No | 2
1415 | 12221 | 2 | 13 | 147 |  | 147 |  | WELDED MILD STEEL SCREENS, GATES, GRILLES, ETC. (WG 136) | H2 | 0
1416 | 12222 | 2 | 13 | 148 |  | 148 |  | GRILLE GATES | H3 | 0
1417 | 12223 | 2 | 13 | 148 |  | 148 |  | Welded frames bolted to concrete or brickwork | H3 | 0
1418 | 12224 | 2 | 13 | 148 | 35 | 148.35 |  | 50 x 50 x 4mm Thick hollow section frame | m | 12
1419 | 12225 | 2 | 13 | 148 | 36 | 148.36 |  | Extra over 50 x 50 x 4mm Thick hollow section frame for mitred L-intersection | No | 4
1420 | 12226 | 2 | 13 | 148 | 37 | 148.37 |  | Holes through both skins of 4mm thick hollow section | No | 14
1421 | 12227 | 2 | 13 | 148 | 38 | 148.38 |  | 10mm Diameter expansion bolts | No | 14
1422 | 12228 | 2 | 13 | 149 |  | 149 |  | Welded grille gates | H3 | 0
1423 | 12229 | 2 | 13 | 149 | 39 | 149.39 |  | Single gate, 800mm wide x 2050mm high (G2a)Gate formed of and including 50 x 50 x 4mm thick hollow section outer frame and one 50 x 50 x 4mm thick hollow section horizontal middle rail; 2. Gate filled in with and including single length 16mm diameter solid bars spaced vertically at approximately 117mm centres, let through holes in middle rail with ends of rods let into holes in top and bottom outer frame;3. Gate fitted with and including :three weld-on mild steel bullet hinges; hinge of 3mm thick (T) x 60mm long (L1) with 35mm long extension (L2) x 100mm high with 16mm diameter opening for pin (D/Ø) Elevation On planone 12mm diameter x 250mm girth mild steel L-shaped sliding boltone 40mm wide x 5mm thick flat iron locking plate, 40mm long, twice angle rounded and once holed for padlock and welded to outer frame;4. Sliding bolt fitted with and including :one 40mm wide x 5mm thick flat iron locking plate, 40mm long, twice angle rounded and once holed for padlock, welded ontwo 20mm long guide pipes, to suit 12mm diameter barrel bolt, welded to outer frame of gate(padlocks elsewhere measured) | No | 1
1424 | 12230 | 2 | 13 | 150 | 40 | 150.40 |  | Double gate, 1411mm wide x 2300mm high, comprising of two equal sized leaves (G2b)Each leaf formed of and including 50 x 50 x 4mm thick hollow section outer frame and one 50 x 50 x 4mm thick hollow section horizontal middle rail; 2. Each leaf filled in with and including single length 16mm diameter solid bars spaced vertically at approximately 117mm centres, let through holes in middle rail with ends of rods let into holes in top and bottom outer frame;3. Each leaf fitted with and including :three weld-on mild steel bullet hinges; hinge of 3mm thick (T) x 60mm long (L1) with 35mm long extension (L2) x 100mm high with 16mm diameter opening for pin (D/Ø) On plan4. Gate fitted with and including :one 12mm diameter x 250mm girth mild steel L-shaped sliding boltone 40mm wide x 5mm thick flat iron locking plate, 40mm long, twice angle rounded and once holed for padlock and welded to outer frame;5. Sliding bolt fitted with and including :one 40mm wide x 5mm thick flat iron locking plate, 40mm long, twice angle rounded and once holed for padlock, welded ontwo 20mm long guide pipes, to suit 12mm diameter barrel bolt, welded to outer frame of gate(padlocks elsewhere measured) | No | 1
1425 | 12231 | 2 | 13 | 150 |  | 150 |  | OVERHEAD GRILLE | H3 | 0
1426 | 12232 | 2 | 13 | 151 |  | 151 |  | Welded frames bolted to concrete or brickwork (Main entrance) | H3 | 0
1427 | 12233 | 2 | 13 | 151 | 41 | 151.41 |  | 50 x 150 x 3mm Thick hollow section frames, rails, etc. | m | 42
1428 | 12234 | 2 | 13 | 151 | 42 | 151.42 |  | Extra over 50 x 150 x 3mm Thick hollow section frames, rails, etc. for mitred L-intersection | m | 4
1429 | 12235 | 2 | 13 | 151 | 43 | 151.43 |  | Extra over 50 x 150 x 3mm Thick hollow section frames, rails, etc. for mitred L-intersection | m | 18
1430 | 12236 | 2 | 13 | 151 | 44 | 151.44 |  | Holes through 3mm thick steel | No | 12
1431 | 12237 | 2 | 13 | 151 | 45 | 151.45 |  | 10mm Diameter expansion bolts | No | 12
1432 | 12238 | 2 | 13 | 151 |  | 151 |  | WELDED AND HOT-DIPPED GALVANISED MILD STEEL SCREENS, GATES, GRILLES, ETC. (WG 136) | H2 | 0
1433 | 12239 | 2 | 13 | 151 |  | 151 |  | NOTE : Rates shall be deemed to allow for on-site touch up of on-site welded components with cold galvanising. - - - - - - - - - - - - - |  | 0
1434 | 12240 | 2 | 13 | 151 |  | 151 |  | GRILLE GATES | H3 | 0
1435 | 12241 | 2 | 13 | 151 |  | 151 |  | Grille gates comprising of welded mild steel components. On-site welded areas on hot-dipped galvanised components to be touched up with cold galvanising. - - - - - - - - - - - - - - |  | 0
1436 | 12242 | 2 | 13 | 151 |  | 151 |  | Welded frames bolted to concrete or brickwork | H3 | 0
1437 | 12243 | 2 | 13 | 151 | 46 | 151.46 |  | 50 x 50 x 2mm Thick hollow section frame | m | 25
1438 | 12244 | 2 | 13 | 151 | 47 | 151.47 |  | Extra over 50 x 50 x 2mm Thick hollow section frame for mitred L-intersection | No | 10
1439 | 12245 | 2 | 13 | 151 | 48 | 151.48 |  | Holes through both skins of 2mm thick hollow section | No | 30
1440 | 12246 | 2 | 13 | 151 | 49 | 151.49 |  | 10mm Diameter expansion bolts | No | 30
1441 | 12247 | 2 | 13 | 152 |  | 152 |  | Welded grille gates | H3 | 0
1442 | 12248 | 2 | 13 | 152 | 50 | 152.50 |  | Single gate, 910mm wide x 1920mm high (D16)Gate formed of and including 50 x 50 x 2mm thick hollow section outer frame and one 50 x 50 x 2mm thick hollow section horizontal middle rail; 2. Gate filled in with and including single length 16mm diameter solid bars spaced vertically at approximately 110mm centres, let through holes in middle rail with ends of rods let into holes in top and bottom outer frame;3. Gate fitted with and including :three weld-on steel bullet hinges; hinge of 3mm thick (T) x 60mm long (L1) with 35mm long extension (L2) x 100mm high with 16mm diameter opening for pin (D/Ø) On planone 12mm diameter x 250mm girth mild steel L-shaped sliding boltone 40mm wide x 5mm thick flat iron locking plate, 40mm long, twice angle rounded and once holed for padlock and welded to outer frame;4. Sliding bolt fitted with and including :one 40mm wide x 5mm thick flat iron locking plate, 40mm long, twice angle rounded and once holed for padlock, welded ontwo 20mm long guide pipes, to suit 12mm diameter barrel bolt, welded to outer frame of gate(padlocks elsewhere measured) | No | 5
1443 | 12249 | 2 | 13 | 153 |  | 153 |  | SECURITY GRILLES | H3 | 0
1444 | 12250 | 2 | 13 | 153 |  | 153 |  | Grilles comprising of factory manufactured fusion welded mild steel grids, cut and manufactured to size in factory, with exposed ends of bearers and transverse bars welded on site to angle section mild steel outer frames. On-site welded areas on hot-dipped galvanised components to be touched up with cold galvanising. - - - - - - - - - - - - - - |  | 0
1445 | 12251 | 2 | 13 | 153 |  | 153 |  | Welded frames bolted to concrete | H3 | 0
1446 | 12252 | 2 | 13 | 153 | 51 | 153.51 |  | 50 x 50 x 5mm Thick angle section frame | m | 139
1447 | 12253 | 2 | 13 | 153 | 52 | 153.52 |  | Extra over 50 x 50 x 5mm thick angle section frame for mitred L-intersection | No | 164
1448 | 12254 | 2 | 13 | 153 | 53 | 153.53 |  | Holes through 5mm thick steel for bolts (elsewhere measured) (Provisional) | No | 282
1449 | 12255 | 2 | 13 | 153 | 54 | 153.54 |  | 10mm Diameter expansion bolts; heads tag-welded (Provisional) | No | 282
1450 | 12256 | 2 | 13 | 153 |  | 153 |  | Factory manufactured fusion welded mild steel grille, type "3xB100", constructed of 30mm wide x 4.5mm thick flat section bearers vertically spaced on 100mm centres and 7mm diameter solid transverse bars horizontally spaced on 120mm centres; grid size 100mm x 120 mm; grid with unbanded mass of 12.56kg/m² | H3 | 0
1451 | 12257 | 2 | 13 | 153 | 55 | 153.55 |  | Grille, 159mm wide x 330mm high | No | 2
1452 | 12258 | 2 | 13 | 153 | 56 | 153.56 |  | Grille, 311mm wide x 330mm high | No | 2
1453 | 12259 | 2 | 13 | 153 | 57 | 153.57 |  | Grille, 445mm wide x 330mm high | No | 4
1454 | 12260 | 2 | 13 | 153 | 58 | 153.58 |  | Grille, 717mm wide x 330mm high | No | 2
1455 | 12261 | 2 | 13 | 153 | 59 | 153.59 |  | Grille, 1082mm wide x 330mm high | No | 1
1456 | 12262 | 2 | 13 | 153 | 60 | 153.60 |  | Grille, 1325mm wide x 330mm high | No | 1
1457 | 12263 | 2 | 13 | 153 | 61 | 153.61 |  | Grille, 1430mm wide x 330mm high | No | 5
1458 | 12264 | 2 | 13 | 153 | 62 | 153.62 |  | Grille, 532mm wide x 500mm high | No | 2
1459 | 12265 | 2 | 13 | 154 | 63 | 154.63 |  | Grille, 624mm wide x 500mm high | No | 2
1460 | 12266 | 2 | 13 | 154 | 64 | 154.64 |  | Grille, 1230mm wide x 500mm high | No | 1
1461 | 12267 | 2 | 13 | 154 | 65 | 154.65 |  | Grille, 1430mm wide x 500mm high | No | 2
1462 | 12268 | 2 | 13 | 154 | 66 | 154.66 |  | Grille, 746mm wide x 490mm high on one side and 414mm high on other side | No | 1
1463 | 12269 | 2 | 13 | 154 | 67 | 154.67 |  | Grille, 1430mm wide x 620mm high on one side and 490mm high on other side | No | 1
1464 | 12270 | 2 | 13 | 154 | 68 | 154.68 |  | Grille, 746mm wide x 694mm high on one side and 620mm high on other side | No | 1
1465 | 12271 | 2 | 13 | 154 | 69 | 154.69 |  | Grille, 447mm wide x 770mm high on one side and 725mm high on other side | No | 1
1466 | 12272 | 2 | 13 | 154 | 70 | 154.70 |  | Grille, 1430mm wide x 910mm high on one side and 770mm high on other side | No | 1
1467 | 12273 | 2 | 13 | 154 | 71 | 154.71 |  | Grille, 1430mm wide x 1040mm high on one side and 910mm high on other side | No | 1
1468 | 12274 | 2 | 13 | 154 | 72 | 154.72 |  | Grille, 1430mm wide x 1180mm high on one side and 1040mm high on other side | No | 1
1469 | 12275 | 2 | 13 | 154 | 73 | 154.73 |  | Grille, 447mm wide x 1221mm high on one side and 1180mm high on other side | No | 1
1470 | 12276 | 2 | 13 | 154 | 74 | 154.74 |  | Grille, 604mm wide x 1310mm high on one side and 1252mm high on other side | No | 1
1471 | 12277 | 2 | 13 | 154 | 75 | 154.75 |  | Grille, 1430mm wide x 1450mm high on one side and 1310mm high on other side | No | 1
1472 | 12278 | 2 | 13 | 154 | 76 | 154.76 |  | Grille, 604mm wide x 1505mm high on one side and 1450mm high on other side | No | 1
1473 | 12279 | 2 | 13 | 154 | 77 | 154.77 |  | Grille, 740mm wide x 1610mm high on one side and 1536mm high on other side | No | 1
1474 | 12280 | 2 | 13 | 154 | 78 | 154.78 |  | Grille, 1430mm wide x 1740mm high on one side and 1610mm high on other side | No | 1
1475 | 12281 | 2 | 13 | 154 | 79 | 154.79 |  | Grille, 740mm wide x 1814mm high on one side and 1740mm high on other side | No | 1
1476 | 12282 | 2 | 13 | 155 | 80 | 155.80 |  | Grille, 1227mm wide x 1950mm high on one side and 1835mm high on other side | No | 1
1477 | 12283 | 2 | 13 | 155 | 81 | 155.81 |  | Grille, 1430mm wide x 2090mm high on one side and 1950mm high on other side | No | 1
1478 | 12284 | 2 | 13 | 155 | 82 | 155.82 |  | Grille, 1227mm wide x 2206mm high on one side and 2090mm high on other side | No | 1
1479 | 12285 | 2 | 13 | 155 |  | 155 |  | OVERHEAD GRILLES | H3 | 0
1480 | 12286 | 2 | 13 | 155 |  | 155 |  | Overhead grille unit comprising of woven mesh sandwiched between and welded solid to angle section outer frame and angle section inner frame; grille strengthened with T-intersection rails welded on top of woven mesh with ends welded to angle section inner frame. Grille to be hot-dipped galvanised as a complete unit. On-site welded areas on hot-dipped galvanised components to be touched up with cold galvanising. - - - - - - - - - - - - - - |  | 0
1481 | 12287 | 2 | 13 | 155 |  | 155 |  | Welded frames, rails and brackets | H3 | 0
1482 | 12288 | 2 | 13 | 155 | 83 | 155.83 |  | 40 x 40 x 3mm Thick angle section frame | m | 75
1483 | 12289 | 2 | 13 | 155 | 84 | 155.84 |  | Extra over 40 x 40 x 3mm thick angle section frame for mitred L-intersection | No | 32
1484 | 12290 | 2 | 13 | 155 | 85 | 155.85 |  | 50 x 50 x 5mm Thick angle section frame | m | 75
1485 | 12291 | 2 | 13 | 155 | 86 | 155.86 |  | Extra over 50 x 50 x 5mm thick angle section frame for mitred L-intersection | No | 32
1486 | 12292 | 2 | 13 | 155 | 87 | 155.87 |  | 80 x 40 x 3mm Thick T-rail formed of and including TWO 40 x 40 x 3mm thick angle section welded back to back | m | 64
1487 | 12293 | 2 | 13 | 155 | 88 | 155.88 |  | 90 x 90 x 6mm Thick angle section fixing brackets, 150mm long, twice holed | No | 28
1488 | 12294 | 2 | 13 | 155 | 89 | 155.89 |  | 10mm Diameter expansion bolts | No | 56
1489 | 12295 | 2 | 13 | 156 |  | 156 |  | Galvanised carbon hardened fusion welded woven steel mesh of 4mm diameter wire and 12 x 12mm openings | H3 | 0
1490 | 12296 | 2 | 13 | 156 | 90 | 156.90 |  | Woven mesh covering welded solid to angle section frames | m2 | 44
1491 | 3114 | 2 | 13 | 156 |  | 156 |  | SUNDRY GALVANIZED STEELWORK | H2 | 0
1492 | 3119 | 2 | 13 | 156 |  | 156 |  | Welded rainwater channel cover and framing (Provisional) | H3 | 0
1493 | 10040 | 2 | 13 | 156 | 91 | 156.91 |  | 30 x 30 x 5mm Galvanised steel angle section frames with 30 x 30mm flat section bent lugs each 80mm girth welded on at 500mm centres and with last 20mm of end split in two and bent apart including embedding in concrete | m | 11
1494 | 3121 | 2 | 13 | 156 | 92 | 156.92 |  | Extra over last for mitred L-intersection | No | 4
1495 | 3122 | 2 | 13 | 156 | 93 | 156.93 |  | Galvanised steel heavy duty grating in 222mm widths and lengths not exceeding 1200mm long, laid loose in framing | m | 5
1496 | 12297 | 2 | 13 | 157 |  | 157 |  | PRESSED STEEL DOOR FRAMES (WG 136) | H2 | 0
1497 | 12298 | 2 | 13 | 157 |  | 157 |  | Note: Frames All door frames to be manufactured of 1.2mm thick steel to SABS specifications and to be FULLY WELDED UP. Finishes Door frames to be factory-dipped in red oxide paint. Paint to door frames elsewhere measured. Installation All frames to be delivered to site and installed in accordance with the manufacturer's recommendation. All frames to be installed plumb, level and straight, with no bending, twisting or springing and must be securely anchored with pre-welded fixing lugs to sides. Rates Rates to allow for manufacture and installation of frames, complete with and including sealants, etc. - - - - - - - - - - - - |  | 0
1498 | 12299 | 2 | 13 | 157 |  | 157 |  | 1,2mm Thick double rebated frames fitted with THREE 100mm steel butt hinges suitable for 110mm brick walls | H3 | 0
1499 | 12300 | 2 | 13 | 157 | 94 | 157.94 |  | Frame for door 762mm wide x 2032mm high | No | 1
1500 | 12301 | 2 | 13 | 157 | 95 | 157.95 |  | Frame for door 813mm wide x 2032mm high | No | 17
1501 | 12302 | 2 | 13 | 157 | 96 | 157.96 |  | Frame and fanlight, overall 877mm wide x 2401mm high; frame for single door 813mm wide x 2032mm high and fixed glazed single pane fanlight 813mm wide x 305mm high | No | 7
1502 | 12303 | 2 | 13 | 157 | 97 | 157.97 |  | Frame and fanlight, overall 928mm wide x 2401mm high; frame for single door 864mm wide x 2032mm high and fixed glazed single pane fanlight 864mm wide x 305mm high | No | 1
1503 | 12304 | 2 | 13 | 158 |  | 158 |  | 1,2mm Thick double rebated frames fitted with THREE 100mm steel butt hinges and suitable for 230mm brick walls | H3 | 0
1504 | 12305 | 2 | 13 | 158 | 98 | 158.98 |  | Frame for door 813mm wide x 2032mm high | No | 14
1505 | 12306 | 2 | 13 | 158 | 99 | 158.99 |  | Frame for door 1511mm wide x 2032mm high | No | 4
1506 | 12307 | 2 | 13 | 158 | 100 | 158.100 |  | Frame and fanlight, overall 877mm wide x 2401mm high; frame for single door 813mm wide x 2032mm high and fixed glazed single pane fanlight 813mm wide x 305mm high | No | 54
1507 | 12308 | 2 | 13 | 158 | 101 | 158.101 |  | Frame and fanlight, overall 928mm wide x 2401mm high; frame for single door 864mm wide x 2032mm high and fixed glazed single pane fanlight 864mm wide x 305mm high | No | 5
1508 | 12309 | 2 | 13 | 158 | 102 | 158.102 |  | Frame and fanlight, overall 1575mm wide x 2401mm high; frame for double door 1511mm wide x 2032mm high and fixed glazed single pane fanlight 1511mm wide x 305mm high | No | 8
1509 | 12310 | 2 | 13 | 158 |  | 158 |  | HOT-DIPPED GALVANISED STEEL COMBINATION DOORS, GRILLE GATES AND FRAMES (WG 136) | H2 | 0
1510 | 12311 | 2 | 13 | 158 |  | 158 |  | Note :Doors, grille gates, frames and lock boxes of doors to be manufactured as per Architect's drawings and PWD drawing POL2012/D1 to D5.Locks can be ordered from VRC Prospects CC, contact details : Tel : 082 347 3719E-mail : query@vrcpro.co.zaWeb : https://vrcpro.co.zaAll steel work to be hot-dipped galvanised.Rates to allow for manufacture and installation, including all ironmongery, bolts, fixing lugs, etc. and on-site touch up of on-site welded components with cold galvanising.- - - - - - - - - - - - |  | 0
1511 | 12312 | 2 | 13 | 159 |  | 159 |  | Doors and gates to suit one brick walls | H3 | 0
1512 | 12313 | 2 | 13 | 159 | 103 | 159.103 |  | Cell door with viewing panel and frame, unit overall 1018mm wide x 2020mm high, complete with and including lockset; door as type T1 (but 1018mm wide) on PWD drawing POL2012/D1a | No | 6
1513 | 12314 | 2 | 13 | 159 | 104 | 159.104 |  | Cell door, grille gate and frame, unit overall 1018mm wide x 2020mm high, complete with and including lockset; door as type T2 and grille gate as type T3 on PWD drawing POL2012/D1 | No | 13
1514 | 12315 | 2 | 13 | 159 | 105 | 159.105 |  | Cell door with viewing panel, grille gate and frame, unit overall 1018mm wide x 2020mm high, complete with and including lockset; door as type T1 (but 1018mm wide) and grille gate as type T3 on PWD drawing POL2012/D1 and /D1a | No | 2
1515 | 12316 | 2 | 13 | 159 |  | 159 |  | "Clyden" cell locks | H3 | 0
1516 | 12317 | 2 | 13 | 159 | 106 | 159.106 |  | Type D single throw cell lock to solid cell door | No | 21
1517 | 12318 | 2 | 13 | 159 | 107 | 159.107 |  | Type D single throw cell lock to cell grille gate | No | 15
1518 | 12319 | 2 | 13 | 159 | 108 | 159.108 |  | Key-alike combination for female cells (Provisional) | No | 6
1519 | 12320 | 2 | 13 | 159 | 109 | 159.109 |  | Key-alike combination for male cells (Provisional) | No | 6
1520 | 12321 | 2 | 13 | 159 | 110 | 159.110 |  | Key-alike combination for juvenile cells (Provisional) | No | 4
1521 | 12322 | 2 | 13 | 159 | 111 | 159.111 |  | Key-alike combination for security access areas (Provisional) | No | 5
1522 | 12323 | 2 | 13 | 160 |  | 160 |  | HOT-DIPPED GALVANISED STEEL CELL WINDOWS AND SCREENS (WG 136) | H2 | 0
1523 | 12324 | 2 | 13 | 160 |  | 160 |  | Note : Windows and screens to be manufactured as per PWD drawings POL2012/W1-W3. Dimensions for internal fixed screens and hinged external screens on PWD drawings POL2012/W1-W3 to be adapted to suit standard residential steel windows NE1 and NE3 Glass elsewhere measured. All steel work to be hot-dipped galvanised. Rates to allow for manufacture and installation of units, including all ironmongery, bolts, fixing lugs, etc. and on-site touch up of on-site welded components with cold galvanising. - - - - - - - - - - - - |  | 0
1524 | 12325 | 2 | 13 | 160 |  | 160 |  | Cell window | H3 | 0
1525 | 12326 | 2 | 13 | 160 | 112 | 160.112 |  | Cell window, 850mm wide x 950mm high, comprising of two single fixed panes and two side hung projecting out opening sections | No | 33
1526 | 12327 | 2 | 13 | 160 |  | 160 |  | Cell window security screens | H3 | 0
1527 | 12328 | 2 | 13 | 160 | 113 | 160.113 |  | Mesh covered security screen, 533mm wide x 654mm high, welded solid to internal face of window NE1 | No | 1
1528 | 12329 | 2 | 13 | 160 | 114 | 160.114 |  | Mesh covered security screen, 1511mm wide x 654mm high, welded solid to internal face of window NE3 | No | 2
1529 | 12330 | 2 | 13 | 160 | 115 | 160.115 |  | Mesh covered security screen, 793mm wide x 893mm high, welded solid to internal face of cell window | No | 33
1530 | 12331 | 2 | 13 | 160 | 116 | 160.116 |  | Hinged mesh covered security screen, 603mm wide x 704mm high, including frames, fixing brackets, hinges and bolts; unit bolted to brickwork (padlocks elsewhere measured) (Screen to be fitted to external face of window NE1) | No | 1
1531 | 12332 | 2 | 13 | 161 | 117 | 161.117 |  | Hinged mesh covered security screen, 1581mm wide x 704mm high, including frames, fixing brackets, hinges and bolts; unit bolted to brickwork (padlocks elsewhere measured) (Screen to be fitted to external face of window NE3) | No | 2
1532 | 12333 | 2 | 13 | 161 | 118 | 161.118 |  | Hinged mesh covered security screen, 920mm wide x 1000mm high, including frames, fixing brackets, hinges and bolts; unit bolted to brickwork (padlocks elsewhere measured) | No | 33
1533 | 12334 | 2 | 13 | 161 |  | 161 |  | ANTI-BANDIT DOORS, STEEL STRONGROOM DOORS, VENTILATORS, ETC (WG 136) | H2 | 0
1534 | 12335 | 2 | 13 | 161 |  | 161 |  | Anti-bandit doors and frames suitable for 230mm walls | H3 | 0
1535 | 12336 | 2 | 13 | 161 | 119 | 161.119 |  | Anti-bandit door and frame with glazed view panel; door and frame overall 925mm wide x 2100mm high; door constructed of 100 x 50 x 2mm thick mild steel frame, laminated high density chipboard, bullet resistant steel and timber veneer both sides; door fitted with and including a five (5) pin dead lock, continuous roton type hinge, aluminium slam bar, aluminium D-type pull handles and heavy duty overhead door closer; frame constructed of 100 x 50 x 3mm thick mild steel hollow section and rebates of 32 x 20mm mild steel hollow section; view panel, 280mm wide x 380mm high, glazed with and including 53mm thick glass; performance level of door to be G3, resistant to AK47 assault rifle up to and including 12 gauge shotgun firing Brenneke slugs | No | 6
1536 | 12337 | 2 | 13 | 161 |  | 161 |  | Strongroom doors and ventilators | H3 | 0
1537 | 12338 | 2 | 13 | 161 | 120 | 161.120 |  | 230mm Wide x 230mm high double ended strongroom ventilator with telescopic sleeve | No | 10
1538 | 12339 | 2 | 13 | 161 | 121 | 161.121 |  | Category 2 strongroom door and frame, overall size 1190mm wide x 2020mm high x 190mm thick x 480kg, to suit wall opening 1010mm wide x 1970mm high; door 950mm wide x 1895mm high with 50mm thick outer plate; door opens to 180 degrees; unit fitted with eight heavy duty 40mm diameter bolts and two 7-lever high security key locks (D16) | No | 5
1539 | 12340 | 2 | 13 | 162 |  | 162 |  | PRESSED STEEL TRANSFORMER ROOM DOORS AND FRAMES (WG 136) | H2 | 0
1540 | 12341 | 2 | 13 | 162 |  | 162 |  | Note: Doors and frames All doors and frames to be manufactured of 1.6mm thick steel to SABS specifications. Frames to be FULLY WELDED UP. Finishes Unit to be factory-dipped in red oxide paint. Paint to doors and frames elsewhere measured. Installation All units to be delivered to site and installed in accordance with the manufacturer's recommendation. All frames to be installed plumb, level and straight, with no bending, twisting or springing and must be securely anchored with pre-welded fixing lugs to sides. Rates Rates to allow for manufacture and installation of units, complete with and including sealants, etc. - - - - - - - - - - - - |  | 0
1541 | 12342 | 2 | 13 | 162 |  | 162 |  | Transformer room doors suitable for 230mm walls | H3 | 0
1542 | 12343 | 2 | 13 | 162 | 122 | 162.122 |  | Type AV single door and frame, overall size 815mm wide x 2032mm high, fitted with and including one vent | No | 1
1543 | 12344 | 2 | 13 | 162 | 123 | 162.123 |  | Type BV single door and frame, overall size 915mm wide x 2135mm high, fitted with and including one vent | No | 1
1544 | 12345 | 2 | 13 | 162 | 124 | 162.124 |  | Type CV single door and frame, overall size 1220mm wide x 2135mm high, fitted with and including one vent | No | 1
1545 | 12346 | 2 | 13 | 162 | 125 | 162.125 |  | Type DV double door and frame, overall size 1830mm wide x 2440mm high, fitted with and including two vents | No | 2
1546 | 12347 | 2 | 13 | 163 |  | 163 |  | STEEL WINDOWS (WG136) | H2 | 0
1547 | 12348 | 2 | 13 | 163 |  | 163 |  | Note: Frames All window frames to be manufactured of "FX7" sections to SABS specifications. Finishes Window frames, burglar bars, mullions, transomes, support posts, fixing lugs, etc. to be factory-dipped in red oxide paint. Paint to window frames and burglar bars elsewhere measured. Burglar bars Where specified, opening sections to window frames to be factory-fitted with and including "Type B2" burglar bars. Installation All windows to be delivered to site and installed in accordance with the manufacturer's recommendation. All windows to be installed plumb, level and straight, with no bending, twisting or springing and must be securely anchored with pre-welded fixing lugs to sides, top and bottom. Rates Rates to allow for manufacture and installation of windows, complete with and including all ironmongery, burglar bars, sealants, etc. - - - - - - - - - - - - |  | 0
1548 | 12349 | 2 | 13 | 163 |  | 163 |  | Standard residential windows with type B2 burglar bars to all opening sections | H3 | 0
1549 | 12350 | 2 | 13 | 163 | 126 | 163.126 |  | Window type NE1, 533mm wide x 654mm high | No | 3
1550 | 12351 | 2 | 13 | 163 | 127 | 163.127 |  | Window type NE3, 1511mm wide x 654mm high | No | 4
1551 | 12352 | 2 | 13 | 163 | 128 | 163.128 |  | Window type NE1NC5, 533mm wide x 1559mm high | No | 10
1552 | 12353 | 2 | 13 | 164 | 129 | 164.129 |  | Window type NE7NC7, 1022mm wide x 1559mm high | No | 16
1553 | 12354 | 2 | 13 | 164 | 130 | 164.130 |  | Window type NE3NC3, 1511mm wide x 1559mm high | No | 34
1554 | 12355 | 2 | 13 | 164 | 131 | 164.131 |  | Window type NE22NC22, 2000mm wide x 1559mm high | No | 2
1555 | 12356 | 2 | 13 | 164 |  | 164 |  | ALUMINIUM WINDOWS (WG 149) | H2 | 0
1556 | 12357 | 2 | 13 | 164 |  | 164 |  | Note : All aluminium windows to be manufactured of an approved aluminium system and fitted with specified ironmongery. All window frames to be natural anodised and supplied with a protective tape. All window frames to be sealed all round with an approved silicone sealant of approved colour on both sides of frame. The sizes given are approximate and are not to be used for ordering purposes, but careful references must be made to the building for exact sizes. Any costs incurred for errors in this respect shall be at the contractor's expense. Rates to allow for manufacture and installation of windows, complete with and including all glazing, glazing beads, timber spacer rails, wool pile, weather seals, handles, etc. - - - - - - - - - - - - - - |  | 0
1557 | 12358 | 2 | 13 | 164 |  | 164 |  | Purpose made windows of 30 x 76mm natural anodised aluminium framework glazed with and including 6.38mm thick CLEAR laminated safety glass | H3 | 0
1558 | 12359 | 2 | 13 | 164 | 132 | 164.132 |  | Fixed glazed single pane window, 1400mm wide x 365mm high | No | 2
1559 | 12360 | 2 | 13 | 164 | 133 | 164.133 |  | Fixed glazed single pane window, overall 817mm wide x 1068mm high; pane with opening 817mm wide x 168mm high at bottom and no bottom frame; opening at bottom of pane covered with and including a fixed single pane on each side; each pane, 757mm wide x 218mm high, of 6.38mm thick clear laminated safety glass with aluminium frame to bottom and sides | No | 1
1560 | 12361 | 2 | 13 | 165 | 134 | 165.134 |  | Fixed glazed three-pane window, overall 1800mm wide x 1068mm high, comprising of : two side panes; each 435mm wide x 1068mm high middle pane, 930mm wide x 1068mm high middle pane with opening 930mm wide x 168mm high at bottom and no bottom frame opening at bottom of middle pane covered with and including a fixed single pane on each side; each pane, 930mm wide x 218mm high, of 6.38mm thick clear laminated safety glass with aluminium frame to bottom and sides | No | 2
1561 | 12362 | 2 | 13 | 165 | 135 | 165.135 |  | Fixed glazed single pane window, 900mm wide x 1499mm high | No | 1
1562 | 12363 | 2 | 13 | 165 | 136 | 165.136 |  | Fixed glazed single pane window, 1022mm wide x 1499mm high | No | 2
1563 | 12364 | 2 | 13 | 165 | 137 | 165.137 |  | Fixed glazed single pane window, 1378mm wide x 1499mm high | No | 2
1564 | 12365 | 2 | 13 | 165 | 138 | 165.138 |  | Fixed glazed single pane window, 1412mm wide x 1499mm high | No | 1
1565 | 12366 | 2 | 13 | 165 | 139 | 165.139 |  | Fixed glazed single pane window, 1806mm wide x 1499mm high | No | 1
1566 | 12367 | 2 | 13 | 165 | 140 | 165.140 |  | Fixed glazed single pane window, 1992mm wide x 1499mm high | No | 2
1567 | 12368 | 2 | 13 | 165 | 141 | 165.141 |  | Fixed glazed two-pane window, 2656mm wide x 1499mm high; each pane 1328mm wide x 1499mm high | No | 1
1568 | 12369 | 2 | 13 | 165 | 142 | 165.142 |  | Fixed glazed single pane window, 2676mm wide x 1499mm high | No | 4
1569 | 12370 | 2 | 13 | 165 | 143 | 165.143 |  | Fixed glazed two-pane window, 2649mm wide x 1615mm high, each pane 1325mm wide x 1615mm high | No | 1
1570 | 12371 | 2 | 13 | 165 | 144 | 165.144 |  | Fixed glazed single pane window, 862mm wide x 1743mm high | No | 1
1571 | 12372 | 2 | 13 | 166 | 145 | 166.145 |  | Fixed glazed three-pane window, 3037mm wide x 1866mm high, comprising of : side pane, 615mm wide x 833mm high middle pane, 1807mm wide overall; one section 1507mm wide x 1608mm high and other section 300mm wide x 1866mm high side pane, 615mm wide x 1091mm high | No | 1
1572 | 12373 | 2 | 13 | 166 | 146 | 166.146 |  | Fixed glazed two-pane window, 2649mm wide x 1870mm high, each pane 1325mm wide x 1870mm high | No | 1
1573 | 12374 | 2 | 13 | 166 | 147 | 166.147 |  | Fixed glazed single pane window, 862mm wide x 1998mm high | No | 1
1574 | 12375 | 2 | 13 | 166 | 148 | 166.148 |  | Fixed glazed two-pane window, 2649mm wide x 2125mm high, each pane 1325mm wide x 2125mm high | No | 1
1575 | 12376 | 2 | 13 | 166 | 149 | 166.149 |  | Fixed glazed single pane window, 1296mm wide x 2295mm high | No | 3
1576 | 12377 | 2 | 13 | 166 | 150 | 166.150 |  | Fixed glazed single pane window, 862mm wide x 2359mm high | No | 1
1577 | 12378 | 2 | 13 | 166 | 151 | 166.151 |  | Fixed glazed single pane window, 862mm wide x 2614mm high | No | 1
1578 | 12379 | 2 | 13 | 166 | 152 | 166.152 |  | Fixed glazed two-pane window, 1224mm wide x 2635mm high, bottom pane 1224mm wide x 1190mm high and top pane 1224mm wide x 1445mm high | No | 1
1579 | 12380 | 2 | 13 | 166 | 153 | 166.153 |  | Fixed glazed single pane window, 1243mm wide x 2635mm high | No | 1
1580 | 12381 | 2 | 13 | 166 | 154 | 166.154 |  | Fixed glazed two-pane window, 1332mm wide x 2635mm high, bottom pane 1332mm wide x 1190mm high and top pane 1332mm wide x 1445mm high | No | 1
1581 | 12382 | 2 | 13 | 166 | 155 | 166.155 |  | Fixed glazed two-pane window, 1949mm wide x 2635mm high, bottom pane 1949mm wide x 1190mm high and top pane 1949mm wide x 1445mm high | No | 1
1582 | 12383 | 2 | 13 | 166 | 156 | 166.156 |  | Fixed glazed two-pane window, 2147mm wide x 2635mm high, bottom pane 2147mm wide x 1190mm high and top pane 2147mm wide x 1445mm high | No | 1
1583 | 12384 | 2 | 13 | 167 | 157 | 167.157 |  | Fixed glazed four-pane window, 2593mm wide x 2635mm high, comprising of two equal sized bottom panes, each 1297mm wide x 1190mm high and two equal sized top panes, each 1297mm wide x 1445mm high | No | 1
1584 | 12385 | 2 | 13 | 167 | 158 | 167.158 |  | Fixed glazed three-pane window, 3110mm wide x 2635mm high, comprising of two equal sized side panes, each 770mm wide x 2635mm high and one middle pane, 1570mm wide x 2635mm high | No | 1
1585 | 12386 | 2 | 13 | 167 | 159 | 167.159 |  | L-shaped fixed glazed two-pane window, 1045mm wide x 1244mm wide x 2635mm high; panes respectively, 1045mm wide x 2635mm high and 1244mm wide x 2635mm high | No | 2
1586 | 12387 | 2 | 13 | 167 | 160 | 167.160 |  | Window, 900mm wide x 2720mm high, comprising of : One fixed glazed single bottom pane, 900mm wide x 900mm high One fixed glazed single top pane, 900mm wide x 500mm high Two equal sized top hung opening out sections, each 900mm wide x 660mm high | No | 2
1587 | 12388 | 2 | 13 | 167 | 161 | 167.161 |  | Fixed glazed two-pane window, 1345mm wide x 3315mm high, bottom pane 1345mm wide x 1190mm high and top pane 1345mm wide x 21255mm high | No | 1
1588 | 12389 | 2 | 13 | 167 |  | 167 |  | Purpose made windows of 30 x 76mm natural anodised aluminium framework glazed with and including 6.38mm thick WHITE SOLAR E laminated safety glass | H3 | 0
1589 | 12390 | 2 | 13 | 167 | 162 | 167.162 |  | Fixed glazed single pane window, 1511mm wide x 319m high | No | 12
1590 | 12391 | 2 | 13 | 167 | 163 | 167.163 |  | Fixed glazed single pane window, 1511mm wide x 744m high | No | 14
1591 | 12392 | 2 | 13 | 167 | 164 | 167.164 |  | Fixed glazed single pane window, 1511mm wide x 1169mm high | No | 3
1592 | 12393 | 2 | 13 | 168 |  | 168 |  | Purpose made windows of natural anodised aluminium framework glazed with and including bullet resistant glass | H3 | 0
1593 | 12394 | 2 | 13 | 168 | 165 | 168.165 |  | Fixed glazed single pane window, 487mm wide x 775mm high, with 38mm thick bullet resistant glass | No | 1
1594 | 12395 | 2 | 13 | 168 | 166 | 168.166 |  | Fixed glazed single pane window, 1220mm wide x 1190mm high, with 78mm thick bullet resistant glass | No | 2
1595 | 12396 | 2 | 13 | 168 |  | 168 |  | ALUMINIUM WINDOWS WITH DOORS FORMING AN INTEGRAL PART OF UNIT (WG 149) | H2 | 0
1596 | 12397 | 2 | 13 | 168 |  | 168 |  | Note : All aluminium window and door units to be manufactured of an approved aluminium system, glazed with and including 6.38mm thick clear safety glass and fitted with specified ironmongery. All frames to be natural anodised and supplied with a protective tape. All units to be sealed all round with an approved silicone sealant of approved colour on both sides of frame. Rates to allow for manufacture and installation of units, complete with and including all glazing, glazing beads, timber spacer rails, wool pile, weather seals, handles, etc. - - - - - - - - - - - - - - |  | 0
1597 | 12398 | 2 | 13 | 169 |  | 169 |  | Purpose made doors of natural anodised aluminium framework glazed with and including 6.38mm thick CLEAR laminated safety glass | H3 | 0
1598 | 12399 | 2 | 13 | 169 | 167 | 169.167 |  | Unit, U-shaped on plan, size 1049mm long x 2954mm long x 1049mm long; top of windows 2635mm high above floor level and top of door frame 2100mm high above floor level; unit comprising of :One single door and frame, 900mm wide x 2100mm high; door fitted with and including manufacturer's hinges, lock and handlesWindows, sidelight and fanlight as follow :one fixed glazed single pane, 1049mm wide x 1499mm highone fixed glazed double pane, 2954mm wide x 1499mm high; each pane 1477mm wideon 1049mm length next to door : one fixed glazed sidelight 149mm wide x 1499mm high on 1049mm length above door : one fixed glazed fanlight 900mm wide x 535mm high | No | 1
1599 | 12400 | 2 | 13 | 169 |  | 169 |  | ALUMINIUM DOORS (WG 149) | H2 | 0
1600 | 12401 | 2 | 13 | 169 |  | 169 |  | Note :All aluminium doors to be manufactured of approved aluminium system, glazed with and including 6,38mm thick clear safety glass and fitted with specified ironmongery.All door frames to be sealed all round with an approved silicone sealant on both sides of frame. Rates to allow for manufacture and installation of doors, complete with and including all frames, glazing, glazing beads, timber spacer rails, metal rails, pull handles, locks, flush bolts, door stops, floor springs, roller catches, silicone sealant, etc. - - - - - - - - - - - |  | 0
1601 | 12402 | 2 | 13 | 170 |  | 170 |  | Purpose made doors of natural anodised aluminium framework glazed with and including 6.38mm thick CLEAR laminated safety glass | H3 | 0
1602 | 12403 | 2 | 13 | 170 | 168 | 170.168 |  | Glazed single door and frame; unit 877mm wide x 2100mm high; door head height 2100mm high (including frame size); door divided into two fixed glazed panes by one mullion; door fitted with and including :One approved overhead door closer with adjustable closing force EN2-4 and speed and delayed action One electromagnetic lock | No | 3
1603 | 12404 | 2 | 13 | 170 | 169 | 170.169 |  | Glazed single door and frame with sidelight to one side; unit 1124mm wide x 2100mm high; door head height 2100mm high (including frame size); unit comprising of : One single glazed door, 860mm wide x 2100mm high (including frame size), fitted with and including manufacturer's hinges, lock and handles One fixed glazed side light, 264mm wide x 2100mm high (including frame sizes) | No | 1
1604 | 12405 | 2 | 13 | 170 | 170 | 170.170 |  | Glazed single door and frame with top light; unit 960mm wide x 2635mm high; door head height 2100mm high (including frame size); unit comprising of : One single glazed door, 960mm wide x 2100mm high (including frame size), fitted with and including manufacturer's hinges, lock and handles One fixed glazed top light, 960mm wide x 535mm high (including frame sizes) | No | 1
1605 | 12406 | 2 | 13 | 171 | 171 | 171.171 |  | Glazed single door and frame with sidelight to one side and top light above; unit 1378mm wide x 2635mm high; door head height 2100mm high (including frame size); unit comprising of :One single glazed door, 900mm wide x 2100mm high (including frame size), fitted with and including manufacturer's hinges, lock and handlesOne fixed glazed side light, 478mm wide x 1499mm high (including frame sizes); head height of sidelight is 2635mm One fixed glazed top light, 1378mm wide x 535mm high (including frame sizes) | No | 1
1606 | 12407 | 2 | 13 | 171 | 172 | 171.172 |  | Glazed single sliding door and frame with top light; unit 1800mm wide x 2635m high; door head height 2100mm high (including frame size); unit comprising of : One sliding door and frame, 1800mm wide x 2100mm high (including frame size), fitted with and including manufacturer's hinges, lock and handles One fixed glazed top light, 1800mm wide x 535mm high (including frame sizes) divided into two equal sections with one mullion | No | 1
1607 | 12408 | 2 | 13 | 171 | 173 | 171.173 |  | Glazed single door and frame with sidelight to one side and top light above; unit 2004mm wide x 2635mm high; door head height 2100mm high (including frame size); unit comprising of :One single glazed door, 1000mm wide x 2100mm high (including frame size), fitted with and including manufacturer's hinges, lock and handlesOne fixed glazed two-pane side light, 1004mm wide x 2635mm high (including frame sizes); panes respectively 1190mm high and 1445mm high One fixed glazed top light, 1000mm wide x 535mm high (including frame sizes) | No | 1
1608 | 12409 | 2 | 13 | 172 | 174 | 172.174 |  | Glazed single door and frame with sidelight to one side and top light above; unit 2493mm wide x 2635mm high; door head height 2100mm high (including frame size); unit comprising of :One single glazed door, 1000mm wide x 2100mm high (including frame size), fitted with and including manufacturer's hinges, lock and handlesOne fixed glazed two-pane side light, 1493mm wide x 2635mm high (including frame sizes); panes respectively 1190mm high and 1445mm high One fixed glazed top light, 1000mm wide x 535mm high (including frame sizes) | No | 1
1609 | 12410 | 2 | 13 | 172 | 175 | 172.175 |  | Glazed full breakout telescoping automatic double sliding door with sidelights both sides, overall size of unit 3110mm wide x 2635mm high; unit comprising of two equal sized sliding leaves, overall 1330mm wide x 2635mm high and two side lights, each 890mm wide x 2635mm high; unit fitted with and including ironmongery as per manufacturer's specifications | No | 1
1610 | 12411 | 2 | 13 | 172 |  | 172 |  | Purpose made doors of natural anodised aluminium framework glazed with and including 6.38mm thick OBSCURE (Artic snow) laminated safety glass | H3 | 0
1611 | 12412 | 2 | 13 | 172 | 176 | 172.176 |  | Glazed single access door and frame to suit opening, 800mm wide x 680mm high | No | 3
1612 | 12413 | 2 | 13 | 172 |  | 172 |  | STEEL ROLLER SHUTTERS ETC (WG 136) | H2 | 0
1613 | 12414 | 2 | 13 | 172 |  | 172 |  | Galvanised mild steel roller shutter door formed of 75mm wide x 1mm thick interlocking curtain slatting, roller shutter door provided complete with and including section guides, roller mechanism, canopy cover, drive-shaft, end plates, etc. fixed to brickwork or concrete | H3 | 0
1614 | 12415 | 2 | 13 | 172 | 177 | 172.177 |  | Electrical operated solid slatted roller shutter suitable for opening 1214mm wide x 900mm high | No | 1
1615 | 12416 | 2 | 13 | 172 | 178 | 172.178 |  | Remote controlled electrical operated solid slatted roller shutter suitable for opening 2564mm wide x 2125mm high | No | 2
1616 | 12417 | 2 | 13 | 173 | 179 | 173.179 |  | Remote controlled electrical operated solid slatted roller shutter suitable for opening 3000mm wide x 3400mm high; roller shutter provided with and including lockable access door, 685mm wide x 1830mm high | No | 1
1617 | 12418 | 2 | 13 | 173 | 180 | 173.180 |  | Remote controlled electrical operated punched slatted roller shutter suitable for opening 4000mm wide x 3400mm high; slats punched for ventilation openings, 150mm long x 35mm high | No | 1
1618 | 12419 | 2 | 13 | 173 |  | 173 |  | REVOLVING DOORS (WG149) | H2 | 0
1619 | 12420 | 2 | 13 | 173 |  | 173 |  | Heavy-duty, movement-sensor-activated, free-access, AUTOMATIC GLASS REVOLVING DOOR of 10mm thick toughened glass and brushed stainless steel finishes; wings to stop automatic when touched | H3 | 0
1620 | 12421 | 2 | 13 | 173 | 181 | 173.181 |  | Three-wing free-access automatic glass revolving door, 1430mm diameter x 2200mm high (the term "free-access" refers to non-limited access to persons; no allowance for the use of card readers, face readers, biometric readers, etc.) | No | 2
1621 | 12422 | 2 | 13 | 173 |  | 173 |  | STEEL FITTINGS (WG 136) | H2 | 0
1622 | 12423 | 2 | 13 | 173 |  | 173 |  | SABS approved high quality, sturdy, wall mounted, epoxy coated steel key cabinet | H3 | 0
1623 | 12424 | 2 | 13 | 173 | 182 | 173.182 |  | Lockable single door key cabinet, 380mm wide x 550mm high x 80mm deep, designed to hold one hundred (100) keys and fitted with 100 zink-plated hooks, ten continuous numbered hook strips, adjustable bands for hook strips, a swivelling key index, one chrome plated cylinder lock with one set of duplicate keys | No | 3
1624 | 12425 | 2 | 13 | 173 |  | 173 |  | SAFES, ETC. (WG 136) | H2 | 0
1625 | 12426 | 2 | 13 | 173 |  | 173 |  | SABS approved heavy duty, wall mounted, epoxy powder coated steel safe; body formed of 3mm thick steel and door of 6mm thick steel | H3 | 0
1626 | 12427 | 2 | 13 | 173 | 183 | 173.183 |  | Safe, 305mm wide x 200mm high x 180mm deep x 9kg, fitted with one shelf and heavy duty lock with three keys; safe bolted to wall (bolts elsewhere measured) | No | 4
1627 | 12428 | 2 | 13 | 174 |  | 174 |  | SABS approved heavy duty, epoxy powder coated steel bulk cash transfer unit; chute formed of 2.5mm thick steel, door on safe side of 6mm thick steel with two 20mm diameter lock bolts and two N8 key locks and door on attack side 55mm thick, category 2, with two 40mm diameter lock bolts and two N94 key locks; unit fitted with eight roller feeding system and mechanical interlocking | H3 | 0
1628 | 12429 | 2 | 13 | 174 | 184 | 174.184 |  | Bulk cash transfer unit, 487mm wide x 604mm high x 604mm deep internal when doors are closed | No | 1
1629 | 12430 | 2 | 13 | 174 |  | 174 |  | BULLET RESISTANT PAY WINDOW AND TRANSACTION TRAY (WG 149) | H2 | 0
1630 | 12431 | 2 | 13 | 174 |  | 174 |  | SABS approved bullet resistant pay window with transaction drawer; fixed single pane pay window comprising of natural anodised aluminium frame filled in with and including 38mm thick bullet resistant glass; transaction drawer of grade 304 stainless steel, lockable in three positions, secured in and including hardwood box | H3 | 0
1631 | 12432 | 2 | 13 | 174 | 185 | 174.185 |  | Bullet resistant pay window and transaction drawer, unit 600mm wide x 950mm high; window 600mm wide x 775mm high; hardwood box 600mm wide x 600mm long x 175mm deep; transaction drawer 405mm w ide x 465mm long x 145mm deep | No | 2
1632 | 12433 | 2 | 13 | 174 |  | 174 |  | FITTINGS, FURNITURE, ETC. | H2 | 0
1633 | 12434 | 2 | 13 | 174 |  | 174 |  | NOTICE BOARDS | H3 | 0
1634 | 12435 | 2 | 13 | 174 |  | 174 |  | The following in aluminium framed notice board with glass sliding doors | H3 | 0
1635 | 12436 | 2 | 13 | 174 |  | 174 |  | Carpentry (WG 126) | H4 | 0
1636 | 12437 | 2 | 13 | 174 | 186 | 174.186 |  | 16mm Thick supawood back, plugged | m2 | 2
1637 | 12438 | 2 | 13 | 174 |  | 174 |  | Ironmongery (WG 136) | H4 | 0
1638 | 12439 | 2 | 13 | 174 | 187 | 174.187 |  | Chrome plate glass sliding door lock | No | 1
1639 | 12440 | 2 | 13 | 174 | 188 | 174.188 |  | Nylon wheel rollers and end caps | No | 4
1640 | 12441 | 2 | 13 | 175 |  | 175 |  | Natural anodised aluminium (WG149) | H4 | 0
1641 | 12442 | 2 | 13 | 175 | 189 | 175.189 |  | 50 x 50 x 2mm Thick angle section frame, plugged | m | 7
1642 | 12443 | 2 | 13 | 175 | 190 | 175.190 |  | Extra over 50 x 50 x 2mm thick angle section frame for mitred L-intersection | No | 4
1643 | 12444 | 2 | 13 | 175 | 191 | 175.191 |  | 30 x 76mm x 2mm Thick hollow section outer frame | m | 7
1644 | 12445 | 2 | 13 | 175 | 192 | 175.192 |  | Extra over 38 x 76 x 2mm thick hollow section frame for mitred L-intersection | No | 4
1645 | 12446 | 2 | 13 | 175 | 193 | 175.193 |  | Double channel (m-section) sliding glass top guide; outer dimensions : 25.50mm wide x 13mm high x 1.50mm thickinner dimensions : Each channel 10.5mm wide x 10.8mm deep | m | 4
1646 | 12447 | 2 | 13 | 175 | 194 | 175.194 |  | Extra over double channel (m-section) sliding glass top guide for mitred L-intersection | No | 2
1647 | 12448 | 2 | 13 | 175 | 195 | 175.195 |  | Single channel (u-section) bottom track : outer dimensions : 17mm wide x 7.3mm high x 1.70mm thick bottom and 3.4mm thick sides inner dimensions : 10.2mm wide x 5.6mm deep | m | 2
1648 | 12449 | 2 | 13 | 175 | 196 | 175.196 |  | H-section bottom rails; H-section bottom rail dimensions : outer dimensions : 11.30mm wide x 29mm high x 1.4mm thick inner dimensions of upper part of H-section housing bottom edge of glass : 8.50mm wide x 11mm deep inner dimensions of lower part of H-section fitted over upstand edge of single channel (u-section) : 8.5mm wide x 16.5mm deep | m | 2
1649 | 12450 | 2 | 13 | 175 |  | 175 |  | 6.38mm Thick clear laminated safety glass (WG 150) | H4 | 0
1650 | 12451 | 2 | 13 | 175 | 197 | 175.197 |  | Glass door, 1010mm wide x 1200mm high, with edges polished smooth all round | No | 2
1651 | 12452 | 2 | 13 | 175 |  | 175 |  | 4.5mm thick heavy commercial, stainproof pinning board carpet (WG 130) | H4 | 0
1652 | 12453 | 2 | 13 | 175 | 198 | 175.198 |  | On supawood back, glued (supawood back elsewhere measured) | m2 | 2
1653 | 12454 | 2 | 13 | 176 |  | 176 |  | BENCHES | H3 | 0
1654 | 12455 | 2 | 13 | 176 |  | 176 |  | Heavy duty stainless steel public bench comprising of 40 x 80 x 2mm thick aluminium powder coated steel cross beam, 1.5mm thick stainless steel tubing (grade 201) in arms, legs and edges, 1.2mm thick brushed stainless steel (grade 201) seats with backs and sides | H3 | 0
1655 | 12456 | 2 | 13 | 176 |  | 176 |  | Stainless steel (WG 141) | H4 | 0
1656 | 12457 | 2 | 13 | 176 | 199 | 176.199 |  | Three seater bench, 1800mm wide x 670mm deep x 790mm high | No | 2
1657 | 12458 | 2 | 13 | 176 | 200 | 176.200 |  | Four seater bench, 2380mm wide x 670mm deep x 790mm high | No | 3
1658 | 12459 | 2 | 13 | 176 | 201 | 176.201 |  | Five seater bench, 2960mm wide x 670mm deep x 790mm high | No | 13

## 2-14 SECTION NO. 2
|  |  | 11/10/2023 | 12:18:04 | . | 3.3.6.4 |  | KEIMOES-MAG-FT
Keimoes Magistrate Final for Tender
COUNTER | ISC | SECTION | BILL | PAGE NO | ITEM NO | DOC REF | PAY REF | DESCRIPTION | UNIT | QUANTITY | RATE | AMOUNT | LABOUR INTENSIVE | WORDING
1660 | 3327 | 2 | 14 | 179 |  | 179 |  | SECTION NO. 2 | H1 | 0
1661 | 3328 | 2 | 14 | 179 |  | 179 |  | BILL NO. 14 | H1 | 0
1662 | 3329 | 2 | 14 | 179 |  | 179 |  | PLASTERING | H1 | 0
1663 | 3332 | 2 | 14 | 179 |  | 179 |  | NOTE: Unless otherwise stated herein, all items in this bill shall be deemed to fall into Work Group No 142 for JBCC CPAP purposes |  | 0
1664 | 3355 | 2 | 14 | 179 |  | 179 |  | SCREEDS | H2 | 0
1665 | 3365 | 2 | 14 | 179 |  | 179 |  | 3:1 Cement plaster screeds steel trowelled on concrete | H3 | 0
1666 | 12473 | 2 | 14 | 179 | 1 | 179.1 |  | 25mm Thick on floors and landings | m2 | 1501
1667 | 12474 | 2 | 14 | 179 | 2 | 179.2 |  | 25mm Thick on ramp | m2 | 22
1668 | 12475 | 2 | 14 | 179 | 3 | 179.3 |  | 25mm Thick on treads and risers of stairs | m2 | 77
1669 | 3363 | 2 | 14 | 179 | 4 | 179.4 |  | Average 60mm thick to falls and currents on concrete roof slab | m2 | 241
1670 | 3364 | 2 | 14 | 179 | 5 | 179.5 |  | 75 x 75mm Triangular fillet against walls etc | m | 229
1671 | 12476 | 2 | 14 | 179 |  | 179 |  | GRANOLITHIC | H2 | 0
1672 | 12477 | 2 | 14 | 179 |  | 179 |  | Untinted granolithic on concrete (small areas on brickwork) | H3 | 0
1673 | 12478 | 2 | 14 | 179 | 6 | 179.6 |  | 25mm Thick on floors and landings | m2 | 193
1674 | 12479 | 2 | 14 | 179 | 7 | 179.7 |  | 25mm Thick on treads and risers of stairs | m2 | 55
1675 | 3378 | 2 | 14 | 179 | 8 | 179.8 |  | Skirting 76mm high | m | 3
1676 | 3379 | 2 | 14 | 179 | 9 | 179.9 |  | Skirting 76mm high over treads and risers of stairs | m | 5
1677 | 4568 | 2 | 14 | 179 | 10 | 179.10 |  | Concave skirting 250mm high | m | 17
1678 | 12480 | 2 | 14 | 179 |  | 179 |  | INTERNAL PLASTER | H2 | 0
1679 | 12481 | 2 | 14 | 180 |  | 180 |  | One layer 4:1 steel floated cement plaster on brickwork (small areas on concrete) | H3 | 0
1680 | 12482 | 2 | 14 | 180 | 11 | 180.11 |  | On walls | m2 | 3936
1681 | 12483 | 2 | 14 | 180 | 12 | 180.12 |  | On narrow widths | m2 | 132
1682 | 12484 | 2 | 14 | 180 |  | 180 |  | One layer 4:1 steel floated cement plaster on concrete | H3 | 0
1683 | 12485 | 2 | 14 | 180 | 13 | 180.13 |  | On top of bench slabs, vanity slabs, etc. | m2 | 39
1684 | 12486 | 2 | 14 | 180 | 14 | 180.14 |  | On walls | m2 | 206
1685 | 12487 | 2 | 14 | 180 | 15 | 180.15 |  | On columns | m2 | 111
1686 | 12488 | 2 | 14 | 180 | 16 | 180.16 |  | On beams | m2 | 124
1687 | 12489 | 2 | 14 | 180 | 17 | 180.17 |  | On ceilings and beams | m2 | 348
1688 | 12490 | 2 | 14 | 180 | 18 | 180.18 |  | On raking soffits | m2 | 40
1689 | 12492 | 2 | 14 | 180 | 19 | 180.19 |  | On raking and stepped outer edges of staircase | m2 | 1
1690 | 12491 | 2 | 14 | 180 | 20 | 180.20 |  | On narrow widths | m2 | 4
1691 | 12493 | 2 | 14 | 180 |  | 180 |  | EXTERNAL PLASTER | H2 | 0
1692 | 12494 | 2 | 14 | 180 |  | 180 |  | One layer 5:1 steel floated cement plaster on brickwork (small areas on concrete) | H3 | 0
1693 | 12495 | 2 | 14 | 180 | 21 | 180.21 |  | On walls | m2 | 177
1694 | 12496 | 2 | 14 | 180 | 22 | 180.22 |  | On narrow widths | m2 | 136
1695 | 12497 | 2 | 14 | 180 |  | 180 |  | One layer 3:1 wood floated cement plaster on concrete | H3 | 0
1696 | 13797 | 2 | 14 | 180 | 23 | 180.23 |  | On walls | m2 | 192
1697 | 12498 | 2 | 14 | 180 | 24 | 180.24 |  | On columns | m2 | 29
1698 | 4521 | 2 | 14 | 180 | 25 | 180.25 |  | On projecting and isolated columns | m2 | 77
1699 | 12499 | 2 | 14 | 180 | 26 | 180.26 |  | On beams | m2 | 189
1700 | 3397 | 2 | 14 | 180 | 27 | 180.27 |  | On ceilings | m2 | 7
1701 | 3399 | 2 | 14 | 181 | 28 | 181.28 |  | On narrow widths | m2 | 125
1702 | 13938 | 2 | 14 | 181 | 29 | 181.29 |  | On sloping top, edges and projecting soffit of copings 460mm girth | m | 7
1703 | 12500 | 2 | 14 | 181 |  | 181 |  | CORNER PROTECTORS, DIVIDING STRIPS, ETC | H2 | 0
1704 | 12501 | 2 | 14 | 181 |  | 181 |  | Brass (WG 136) | H3 | 0
1705 | 12502 | 2 | 14 | 181 | 30 | 181.30 |  | 3 x 25mm Flat section brass dividing strips between different floor finishes (Provisional) | m | 16
1706 | 12503 | 2 | 14 | 181 | 31 | 181.31 |  | 3 x 40mm Flat section brass water bar let into top of concrete surface bed (Provisional) | m | 8
1707 | 12504 | 2 | 14 | 181 |  | 181 |  | Natural anodised aluminium (WG 140) | H3 | 0
1708 | 12505 | 2 | 14 | 181 | 32 | 181.32 |  | 45 x 30mm Angle section retro-fit stair nosing, in single lengths, fitted with and including black self-adhesive carborundum strip; nosing screwed to concrete/cement screed (Number of lengths : 136) (Provisional) | m | 182

## 2-15 SECTION NO. 2
|  |  | 11/10/2023 | 12:18:04 | . | 3.3.6.4 |  | KEIMOES-MAG-FT
Keimoes Magistrate Final for Tender
COUNTER | ISC | SECTION | BILL | PAGE NO | ITEM NO | DOC REF | PAY REF | DESCRIPTION | UNIT | QUANTITY | RATE | AMOUNT | LABOUR INTENSIVE | WORDING
1710 | 3449 | 2 | 15 | 183 |  | 183 |  | SECTION NO. 2 | H1 | 0
1711 | 3450 | 2 | 15 | 183 |  | 183 |  | BILL NO. 15 | H1 | 0
1712 | 3451 | 2 | 15 | 183 |  | 183 |  | TILING | H1 | 0
1713 | 3455 | 2 | 15 | 183 |  | 183 |  | NOTE: Unless otherwise stated herein, all items in this bill shall be deemed to fall into Work Group No 144 for JBCC CPAP purposes |  | 0
1714 | 12510 | 2 | 15 | 183 |  | 183 |  | PRIME COST AMOUNTS AND THE ADJUSTMENT THEREOF | H3 | 0
1715 | 12511 | 2 | 15 | 183 |  | 183 |  | Prime Cost Amounts shall be referred to as PC Amounts in the relevant header and/or item.A Prime Cost Amount in this document shall refer to the purchase price of an item.The tenderer's rates for an item where a Prime Cost Amount is provided shall include all material, waste, tools and equipment, transport to site, off-loading, storing, labour, profit and any other cost needed for the manufacturing, supply and installation of the relevant item.The tenderer's rate for the item shall be adjusted as follow : 1. De-escalate current purchase price of item to closing date of this tender2. Convert de-escalated purchase price to relevant unit rate; example rate/m², rate/m, rate/no, etc.3. Subtract Prime Cost Amount from tendered rate4. Add de-escalated rate - - - - - - - - - - - - - - - - - - - - - - - - |  | 0
1716 | 12512 | 2 | 15 | 183 |  | 183 |  | WALL TILING | H2 | 0
1717 | 12513 | 2 | 15 | 184 |  | 184 |  | 200 x 200 x 6,5mm Grade 1 / Grade A white glazed ceramic tiles bedded solid in and including tile adhesive to cement plaster (cement plaster elsewhere measured) and joints between tiles flush pointed with and including tile grout in colour matching the colour of the tiles (PC amount for supply only of wall tiles is R140-00 per square metre excluding VAT) | H3 | 0
1718 | 12514 | 2 | 15 | 184 | 1 | 184.1 |  | On walls | m2 | 403 |  |  | LI
1719 | 12515 | 2 | 15 | 184 | 2 | 184.2 |  | On top of vanity slabs | m2 | 6 |  |  | LI
1720 | 12516 | 2 | 15 | 184 | 3 | 184.3 |  | On isolated panels, splash backs, etc. (Provisional) | m2 | 8 |  |  | LI
1721 | 12517 | 2 | 15 | 184 | 4 | 184.4 |  | On isolated panels, splash backs, etc. not exceeding 1 square metre (Provisional) | m2 | 1 |  |  | LI
1722 | 12518 | 2 | 15 | 184 | 5 | 184.5 |  | On narrow widths | m2 | 10 |  |  | LI
1723 | 12519 | 2 | 15 | 184 | 6 | 184.6 |  | Circular cutting to tiles | m2 | 30 |  |  | LI
1724 | 12520 | 2 | 15 | 184 |  | 184 |  | FLOOR TILING | H2 | 0
1725 | 12521 | 2 | 15 | 184 |  | 184 |  | 350 x 350 x 6,5mm Grade 1 / Grade A ceramic tiles bedded solid in and including tile adhesive to cement screed (cement screed elsewhere measured) and joints between tiles recessed pointed with and including tile grout in colour matching the colour of the tiles (PC amount for supply only of floor tiles is R220-00 per square metre excluding VAT) | H3 | 0
1726 | 12522 | 2 | 15 | 184 | 7 | 184.7 |  | On floors and landings | m2 | 957 |  |  | LI
1727 | 12523 | 2 | 15 | 184 | 8 | 184.8 |  | On ramp | m2 | 22 |  |  | LI
1728 | 12524 | 2 | 15 | 184 | 9 | 184.9 |  | On risers 170mm high | m | 182 |  |  | LI
1729 | 12525 | 2 | 15 | 184 | 10 | 184.10 |  | On treads 290mm wide | m | 159 |  |  | LI
1730 | 12526 | 2 | 15 | 185 |  | 185 |  | 350 x 350 x 6,5mm Grade 1 / Grade A ceramic tiles bedded solid in and including tile adhesive to cement plaster (cement plaster elsewhere measured) or face brick; joints between tiles recessed pointed with and including tile grout in colour matching the colour of the tiles (PC amount for supply only of floor tiles is R220-00 per square metre excluding VAT) | H3 | 0
1731 | 12527 | 2 | 15 | 185 | 11 | 185.11 |  | 75mm High skirting | m | 1058 |  |  | LI
1732 | 12528 | 2 | 15 | 185 | 12 | 185.12 |  | Skirting, 75mm high, stepped over treads and risers of stairs | m | 147 |  |  | LI
1733 | 3477 | 2 | 15 | 185 |  | 185 |  | 600 x 600mm glazed porcelain floor tiles fixed with adhesive to bedding (bedding elsewhere) and flush pointed with tinted waterproof jointing compound. The tenderer to allow an amount of R 250.00 per square meter (exclusive of VAT) for the supply of tiles only and include for all waste, transport, labour and profit in the applicable "rate" (Provisional) | H3 | 0
1734 | 3478 | 2 | 15 | 185 | 13 | 185.13 |  | On floors | m2 | 9 |  |  | LI
1735 | 13782 | 2 | 15 | 185 | 14 | 185.14 |  | On risers 170mm high | m | 19 |  |  | LI
1736 | 13783 | 2 | 15 | 185 | 15 | 185.15 |  | On treads 290mm wide | m | 19 |  |  | LI
1737 | 3505 | 2 | 15 | 185 |  | 185 |  | TOILET PAPER HOLDERS, ETC | H2 | 0
1738 | 12673 | 2 | 15 | 185 |  | 185 |  | White glazed ceramic soap dishes etc | H3 | 0
1739 | 12964 | 2 | 15 | 185 | 16 | 185.16 |  | 150 x 150mm Recessed toilet paper holder | No | 6 |  |  | LI

## 2-16 SECTION NO. 2
|  |  | 11/10/2023 | 12:18:04 | . | 3.3.6.4 |  | KEIMOES-MAG-FT
Keimoes Magistrate Final for Tender
COUNTER | ISC | SECTION | BILL | PAGE NO | ITEM NO | DOC REF | PAY REF | DESCRIPTION | UNIT | QUANTITY | RATE | AMOUNT | LABOUR INTENSIVE | WORDING
1741 | 3513 | 2 | 16 | 187 |  | 187 |  | SECTION NO. 2 | H1 | 0
1742 | 3514 | 2 | 16 | 187 |  | 187 |  | BILL NO. 16 | H1 | 0
1743 | 3515 | 2 | 16 | 187 |  | 187 |  | PLUMBING AND DRAINAGE (PROVISIONAL) | H1 | 0
1744 | 3523 | 2 | 16 | 187 |  | 187 |  | NOTE: Unless otherwise stated herein, all items in this bill shall be deemed to fall into Work Group No 148 for JBCC CPAP purposes |  | 0
1745 | 3516 | 2 | 16 | 187 |  | 187 |  | SUPPLEMENTARY PREAMBLES | H2 | 0
1746 | 3517 | 2 | 16 | 187 |  | 187 |  | General | H4 | 0
1747 | 3518 | 2 | 16 | 187 |  | 187 |  | All work shall be carried out strictly according to the relevant SABS Specifications, Codes of Practice and Institutional requirements. The requirements of Institutional bodies such as the Local Authorities, etc shall be adhered to. |  | 0
1748 | 3519 | 2 | 16 | 187 |  | 187 |  | Wire gratings | H4 | 0
1749 | 3520 | 2 | 16 | 187 |  | 187 |  | Descriptions of gutter outlets etc shall be deemed to include wire balloon gratings |  | 0
1750 | 3521 | 2 | 16 | 187 |  | 187 |  | Exposed concrete surfaces | H4 | 0
1751 | 3522 | 2 | 16 | 187 |  | 187 |  | Exposed surfaces of concrete stormwater channels, cover slabs, inspection eye marker slabs, gulley tops, cleaning eye tops, catchpits, inspection chambers, etc shall be finished smooth with plaster |  | 0
1752 | 12675 | 2 | 16 | 187 |  | 187 |  | Stainless steel basins, sinks, wash troughs, urinals, etc | H4 | 0
1753 | 12676 | 2 | 16 | 187 |  | 187 |  | Stainless steel for urinals, basins, quality sinks, wash troughs, institutional equipment, etc shall be Type 304 (18/8) Units shall have standard aprons on all exposed edges and tiling keys against walls where applicable |  | 0
1754 | 12677 | 2 | 16 | 188 |  | 188 |  | Sealing of edges | H4 | 0
1755 | 12678 | 2 | 16 | 188 |  | 188 |  | Outer edges of sinks, basins, baths, urinals, etc are to be sealed against adjacent surfaces with approved silicone |  | 0
1756 | 12679 | 2 | 16 | 188 |  | 188 |  | uPVC pipes and fittings | H4 | 0
1757 | 12680 | 2 | 16 | 188 |  | 188 |  | Sewer and drainage pipes and fittings shall be jointed and sealed with butyl rubber rings Soil, waste and vent pipes and fittings shall be solvent weld jointed or sealed with butyl rubber rings |  | 0
1758 | 12681 | 2 | 16 | 188 |  | 188 |  | uPVC pressure pipes and fittings | H4 | 0
1759 | 12682 | 2 | 16 | 188 |  | 188 |  | Pipes of 50mm diameter and smaller shall be plain ended with solvent welded uPVC loose sockets and fittings Pipes of 63mm diameter and greater shall have sockets and spigots with push-in type integral rubber ring joints. Bends shall be uPVC and all other fittings shall be cast iron, all with similar push-in type joints |  | 0
1760 | 12683 | 2 | 16 | 188 |  | 188 |  | Copper pipes | H4 | 0
1761 | 12684 | 2 | 16 | 188 |  | 188 |  | Pipes shall be hard drawn and half-hard pipes of the class described. Class 0 (thin walled hard drawn) pipes shall not be bent. Class 1 (thin walled half-hard), Class 2 (half-hard) and Class 3 (heavy walled half-hard) pipes shall only be bent with benders with inner and outer formers. Fittings to copper waste, vent and anti-syphon pipes, capillary solder fittings and compression fittings shall comply to SANS 460. Capillary solder fittings shall comply with ISO 2016 |  | 0
1762 | 12685 | 2 | 16 | 188 |  | 188 |  | Copper pipes are to be installed in accordance with the latest revision of the Code of Practice for Copper Plumbing soldering techniques. Flux, solder, etc to be strictly in accordance with the manufacturer's requirements with special attention to copper flux composition |  | 0
1763 | 12686 | 2 | 16 | 189 |  | 189 |  | Reducing fittings | H4 | 0
1764 | 12687 | 2 | 16 | 189 |  | 189 |  | Where fittings have reducing ends or branches they are described as "reducing" and only the largest end or branch size is given. Should the contractor wish to use other fittings and bushes or reducers he may do so on the understanding that no claim in this regard will be entertained |  | 0
1765 | 12688 | 2 | 16 | 189 |  | 189 |  | Fixing of pipes | H4 | 0
1766 | 12689 | 2 | 16 | 189 |  | 189 |  | Unless specifically otherwise stated, descriptions of pipes shall be deemed to include fixing to walls, etc, casting in, building in or suspending not exceeding 1m below suspension level |  | 0
1767 | 12690 | 2 | 16 | 189 |  | 189 |  | Paper wrapping to pipes | H4 | 0
1768 | 12691 | 2 | 16 | 189 |  | 189 |  | Pipes chased into brickwork must be wrapped with two layers of stout brown paper tied with wire. Rates are to include for wrapping around joints and fittings |  | 0
1769 | 12692 | 2 | 16 | 189 |  | 189 |  | Disinfection of water pipework | H4 | 0
1770 | 12693 | 2 | 16 | 189 |  | 189 |  | Water pipework is to be disinfected at completion in accordance with SABS 1200L (provision for disinfection elsewhere) |  | 0
1771 | 12694 | 2 | 16 | 189 |  | 189 |  | General | H4 | 0
1772 | 12695 | 2 | 16 | 189 |  | 189 |  | Descriptions of cast iron roof outlets shall be deemed to include joints to pipes and casting into concrete (adaptors for joints to PVC pipes, etc are given separately) Descriptions of overflow pipes where measured in number, shall be deemed to include joints to cisterns and splay cut ends |  | 0
1773 | 12696 | 2 | 16 | 189 |  | 189 |  | Descriptions of pipes laid in and including trenches and of inspection chambers, catch pits, etc shall be deemed to include excavation, bedding, backfilling, compaction to a minimum of 90% Mod AASHTO density and disposal of surplus material on site |  | 0
1774 | 12697 | 2 | 16 | 190 |  | 190 |  | Descriptions of service pipes and flexible connecting pipes shall be deemed to include connections to taps, cisterns, etc and to steel pipes (adaptors for connections to copper pipes, etc are given separately) |  | 0
1775 | 12698 | 2 | 16 | 190 |  | 190 |  | Descriptions of WC pans, slop hoppers, etc shall be deemed to include for joints to soil pipes (pan connectors are separately measured) |  | 0
1776 | 3524 | 2 | 16 | 190 |  | 190 |  | _____________________ |  | 0
1777 | 3532 | 2 | 16 | 190 |  | 190 |  | RAINWATER DISPOSAL | H2 | 0
1778 | 4383 | 2 | 16 | 190 |  | 190 |  | 0,6mm Galvanised sheet steel gutters and rainwater pipes | H3 | 0
1779 | 4384 | 2 | 16 | 190 | 1 | 190.1 |  | 100 x 125mm Eaves gutters fixed to fascia with 100 x 125 x 3mm swiwel gutter brackets | m | 165
1780 | 4385 | 2 | 16 | 190 | 2 | 190.2 |  | Extra over eaves gutter for stopped end | No | 24
1781 | 4389 | 2 | 16 | 190 | 3 | 190.3 |  | Extra for angle | No | 9
1782 | 4386 | 2 | 16 | 190 | 4 | 190.4 |  | Extra over eaves gutter for outlet for 100 x 100mm pipe | No | 29
1783 | 4387 | 2 | 16 | 190 | 5 | 190.5 |  | 100 x 100mm rainwater pipes, fixed to walls | m | 230
1784 | 4390 | 2 | 16 | 190 | 6 | 190.6 |  | Extra for bend | No | 3
1785 | 4388 | 2 | 16 | 190 | 7 | 190.7 |  | Extra over rainwater pipe for shoe | No | 28
1786 | 4393 | 2 | 16 | 190 | 8 | 190.8 |  | Extra for eaves or plinth offset | No | 17
1787 | 4392 | 2 | 16 | 190 | 9 | 190.9 |  | Extra for 500mm long spreader piece | No | 16
1788 | 3533 | 2 | 16 | 190 |  | 190 |  | uPVC pipes | H3 | 0
1789 | 3535 | 2 | 16 | 190 | 10 | 190.10 |  | 110mm Diameter rainwater pipes cast in concrete or built into brickwork | m | 39
1790 | 3538 | 2 | 16 | 190 | 11 | 190.11 |  | Extra over 110mm rainwater pipe for bend | No | 4
1791 | 3540 | 2 | 16 | 190 | 12 | 190.12 |  | 100mm Cast iron to PVC adaptor | No | 6
1792 | 3541 | 2 | 16 | 191 |  | 191 |  | Fullbore cast iron outlets | H3 | 0
1793 | 3544 | 2 | 16 | 191 | 13 | 191.13 |  | 100mm vertical bottom outlet | No | 6
1794 | 3543 | 2 | 16 | 191 | 14 | 191.14 |  | 100mm 90 Degree side outlet | No | 17
1795 | 3546 | 2 | 16 | 191 |  | 191 |  | SANITARY FITTINGS | H2 | 0
1796 | 13165 | 2 | 16 | 191 |  | 191 |  | Grade 304 (18/10) stainless steel | H3 | 0
1797 | 13167 | 2 | 16 | 191 | 15 | 191.15 |  | 900 x 500mm Stainless steel single bowl inset kitchen sink | No | 2
1798 | 13166 | 2 | 16 | 191 | 16 | 191.16 |  | 1500 x 500mm Stainless steel double centre bowl inset kitchen sink | No | 3
1799 | 13168 | 2 | 16 | 191 | 17 | 191.17 |  | 340 x 350mm Stainless steel vandal proof hand wash basin (drinking fountain) with push button tap, including 38mm outlet build into existing brick wall including all cutting and making good | No | 10
1800 | 13169 | 2 | 16 | 191 | 18 | 191.18 |  | Vandal proof stainless steel wash down pan complete with weather proof external SABS Duranite vandal proof cistern and connection pipe and with 1.75" Hi Flo flush valve and push button assembly | No | 11
1801 | 13170 | 2 | 16 | 191 |  | 191 |  | White vitreous china | H3 | 0
1802 | 13171 | 2 | 16 | 191 | 19 | 191.19 |  | 595 x 455mm White vitreous china oval drop in vanity wash hand basin with semi punched tap holes | No | 18
1803 | 13172 | 2 | 16 | 191 | 20 | 191.20 |  | 520 x 435 x 250mm White vitreous china wash hand basin with semi-punched tap holes bolted to wall | No | 3
1804 | 13173 | 2 | 16 | 191 | 21 | 191.21 |  | 525 x 420mm White vitreous china wash hand basin with tap holes bolted to wall | No | 6
1805 | 13174 | 2 | 16 | 191 | 22 | 191.22 |  | White vitreous china semi-close coupled wash down pan and matching 7 litre porcelain cistern complete with lid, fitments and sealing rings, with heavy duty plastic double flap seat and lid, installation to be according to manufacturers specifications | No | 17
1806 | 13175 | 2 | 16 | 192 | 23 | 192.23 |  | White vitreous china paraplegic paraplegic 90° outlet P-trap wash down pan with matching 9 litre cistern complete with heavy duty white double flap seat and lid, fitments and purpose made chromium plated side flush lever mounted on wall adjacent to cistern, installation according to manufacturers specifications complete with chromium plated fixing bolts | No | 6
1807 | 13177 | 2 | 16 | 192 | 24 | 192.24 |  | White vitreous china urinal mounted to wall with two hanger brackets and with top inlet, supplied with 38mm chromium plated domical grating, chromium spreader, complete with flush pipe connector and outlet flange with rubber seal and chromium plated bolts with flush pipe, installation according to manufacturers specifications. (flush valve elsewhere measured) | No | 8
1808 | 13176 | 2 | 16 | 192 | 25 | 192.25 |  | Model CHC slop hopper with cowling size 540 x 540 x 415mm deep, 100mm integral splashback, outlet to suit standard 110mm PVC trap, integral flushing rim fitted with a 38 x 250mm long vertical flush pipe inlet, grating 540 x 540mm x 10mm thick hinged bucket grid fitted over funnel, fixed to wall with two 40mm square tube gallows brackets bolted with M6 stainless steel expanding bolts | No | 1
1809 | 13178 | 2 | 16 | 192 |  | 192 |  | WASTE UNIONS ETC | H2 | 0
1810 | 13179 | 2 | 16 | 192 |  | 192 |  | Waste unions, etc. with plug and chromium plated chain | H3 | 0
1811 | 13180 | 2 | 16 | 192 | 26 | 192.26 |  | 32mm Chromium plated basin waste union | No | 37
1812 | 13181 | 2 | 16 | 192 | 27 | 192.27 |  | 40mm Chromium plated sink waste union | No | 8
1813 | 13182 | 2 | 16 | 192 |  | 192 |  | TRAPS ETC | H2 | 0
1814 | 13185 | 2 | 16 | 192 | 28 | 192.28 |  | 32mm Rubber basin deep seal "P" trap | No | 10
1815 | 13184 | 2 | 16 | 192 | 29 | 192.29 |  | 40mm Rubber sink deep seal "P" trap | No | 2
1816 | 13183 | 2 | 16 | 192 | 30 | 192.30 |  | 40 x 300mm Rubber sink combination for double bowl with deep seal "P" trap | No | 3
1817 | 13186 | 2 | 16 | 192 | 31 | 192.31 |  | 32 x 40mm Chromium plated brass deep seal bottle trap with cleaning eye and screwed coupling | No | 27
1818 | 13187 | 2 | 16 | 192 | 32 | 192.32 |  | 40 x 50mm Urinal chromium plated brass deep seal bottle trap with cleaning eye and screwed coupling | No | 8
1819 | 13188 | 2 | 16 | 193 |  | 193 |  | TAPS, VALVES, ETC | H2 | 0
1820 | 13189 | 2 | 16 | 193 | 33 | 193.33 |  | 15mm Brass stopcock | No | 2
1821 | 13190 | 2 | 16 | 193 | 34 | 193.34 |  | 22mm Brass stopcock | No | 2
1822 | 13191 | 2 | 16 | 193 | 35 | 193.35 |  | 50mm Brass fullway gate valve | No | 9
1823 | 13192 | 2 | 16 | 193 | 36 | 193.36 |  | 15mm Brass hose bib tap | No | 8
1824 | 13193 | 2 | 16 | 193 | 37 | 193.37 |  | 22mm Brass non-return valve | No | 5
1825 | 13194 | 2 | 16 | 193 | 38 | 193.38 |  | 22mm Brass in-line strainer | No | 2
1826 | 13195 | 2 | 16 | 193 | 39 | 193.39 |  | 22mm Brass vacuum breaker | No | 2
1827 | 13196 | 2 | 16 | 193 | 40 | 193.40 |  | 22mm 400 KPa Pressure control valve | No | 2
1828 | 13202 | 2 | 16 | 193 | 41 | 193.41 |  | 50mm Brass high pressure float valve including ball | No | 1
1829 | 13197 | 2 | 16 | 193 | 42 | 193.42 |  | 15mm Chromium plated extension piece with sliding wall flange | No | 10
1830 | 13198 | 2 | 16 | 193 | 43 | 193.43 |  | 22mm Chromium plated extension piece with sliding wall flange | No | 2
1831 | 13199 | 2 | 16 | 193 | 44 | 193.44 |  | 15mm Chromium plated angle regulating valve | No | 98
1832 | 13200 | 2 | 16 | 193 | 45 | 193.45 |  | 15mm Chromium plated compression type fullway ball valve | No | 50
1833 | 13201 | 2 | 16 | 193 | 46 | 193.46 |  | 22mm Chromium plated compression type fullway ball valve | No | 2
1834 | 13203 | 2 | 16 | 193 | 47 | 193.47 |  | 15mm Chromium plated bib tap | No | 2
1835 | 13204 | 2 | 16 | 193 | 48 | 193.48 |  | 22mm Chromium plated bib tap | No | 2
1836 | 13205 | 2 | 16 | 193 | 49 | 193.49 |  | 15mm Chromium plated single lever mixer pillar tap | No | 42
1837 | 13206 | 2 | 16 | 193 | 50 | 193.50 |  | 15mm Chromium plated elbow action pillar tap | No | 12
1838 | 13207 | 2 | 16 | 193 | 51 | 193.51 |  | 15mm Chromium plated sink mixer | No | 5
1839 | 13208 | 2 | 16 | 194 | 52 | 194.52 |  | 20mm chomium plated urinal flush valve, exposed back entry type with integral vacuum breaker, butterfly valve and wallplate including flush pipe | No | 8
1840 | 13209 | 2 | 16 | 194 |  | 194 |  | SANITARY PLUMBING | H2 | 0
1841 | 13210 | 2 | 16 | 194 |  | 194 |  | uPVC soil and vent pipes | H3 | 0
1842 | 13211 | 2 | 16 | 194 | 53 | 194.53 |  | 50mm Pipes | m | 100
1843 | 13212 | 2 | 16 | 194 | 54 | 194.54 |  | 110mm Pipes | m | 958
1844 | 13213 | 2 | 16 | 194 |  | 194 |  | Extra over uPVC soil and vent pipes for fittings | H3 | 0
1845 | 13216 | 2 | 16 | 194 | 55 | 194.55 |  | 110mm Stop end | No | 3
1846 | 13214 | 2 | 16 | 194 | 56 | 194.56 |  | 110mm Pan connector | No | 34
1847 | 13215 | 2 | 16 | 194 | 57 | 194.57 |  | 110mm Bend pan connector | No | 1
1848 | 13217 | 2 | 16 | 194 | 58 | 194.58 |  | 50mm Bend | No | 90
1849 | 13218 | 2 | 16 | 194 | 59 | 194.59 |  | 50mm Access bend | No | 97
1850 | 13219 | 2 | 16 | 194 | 60 | 194.60 |  | 110mm Access bend | No | 14
1851 | 13220 | 2 | 16 | 194 | 61 | 194.61 |  | 110mm Access bend with anti-syphon horn | No | 2
1852 | 13221 | 2 | 16 | 194 | 62 | 194.62 |  | 50mm Access junction | No | 32
1853 | 13222 | 2 | 16 | 194 | 63 | 194.63 |  | 110mm Access junction | No | 48
1854 | 13223 | 2 | 16 | 194 | 64 | 194.64 |  | 110mm Access reducing junction | No | 40
1855 | 3595 | 2 | 16 | 194 | 65 | 194.65 |  | 110mm access reducing junction with anti-syphon horn | No | 1
1856 | 13224 | 2 | 16 | 194 | 66 | 194.66 |  | 110mm Access cross junction | No | 2
1857 | 13225 | 2 | 16 | 194 | 67 | 194.67 |  | 50mm Air vent cowl | No | 2
1858 | 13226 | 2 | 16 | 194 | 68 | 194.68 |  | 110mm Air vent cowl | No | 27
1859 | 3602 | 2 | 16 | 194 |  | 194 |  | WATER SUPPLY | H2 | 0
1860 | 13227 | 2 | 16 | 195 |  | 195 |  | Class 2 copper pipes | H3 | 0
1861 | 13228 | 2 | 16 | 195 | 69 | 195.69 |  | 15mm Pipes | m | 151
1862 | 13229 | 2 | 16 | 195 | 70 | 195.70 |  | 15mm Pipes chased into brickwork including brown paper lagging and making good plastering | m | 11
1863 | 13230 | 2 | 16 | 195 | 71 | 195.71 |  | 22mm Pipes | m | 140
1864 | 13231 | 2 | 16 | 195 | 72 | 195.72 |  | 22mm Pipes chased into brickwork including brown paper lagging and making good plastering | m | 134
1865 | 13232 | 2 | 16 | 195 | 73 | 195.73 |  | 28mm Pipes | m | 25
1866 | 13233 | 2 | 16 | 195 | 74 | 195.74 |  | 28mm Pipes chased into brickwork including brown paper lagging and making good plastering | m | 30
1867 | 13234 | 2 | 16 | 195 |  | 195 |  | Extra over Class 2 copper pipes for capillary fittings | H3 | 0
1868 | 13235 | 2 | 16 | 195 | 75 | 195.75 |  | 15mm Fittings | No | 361
1869 | 13236 | 2 | 16 | 195 | 76 | 195.76 |  | 22mm Fittings | No | 144
1870 | 13237 | 2 | 16 | 195 | 77 | 195.77 |  | 28mm Fittings | No | 15
1871 | 13238 | 2 | 16 | 195 |  | 195 |  | Extra over Class 2 copper pipes for brass compression fittings | H3 | 0
1872 | 13239 | 2 | 16 | 195 | 78 | 195.78 |  | 15mm Fittings | No | 348
1873 | 13240 | 2 | 16 | 195 | 79 | 195.79 |  | 22mm Fittings | No | 26
1874 | 13241 | 2 | 16 | 195 | 80 | 195.80 |  | 28mm Fittings | No | 12
1875 | 13242 | 2 | 16 | 195 |  | 195 |  | Galvanized mild steel pipes | H3 | 0
1876 | 13243 | 2 | 16 | 195 | 81 | 195.81 |  | 50mm Pipes | m | 56
1877 | 13244 | 2 | 16 | 195 |  | 195 |  | Extra over galvanized mild steel pipes for fittings | H3 | 0
1878 | 13245 | 2 | 16 | 195 | 82 | 195.82 |  | 50mm Reducer | No | 14
1879 | 13246 | 2 | 16 | 195 | 83 | 195.83 |  | 50mm Elbow | No | 7
1880 | 13247 | 2 | 16 | 195 | 84 | 195.84 |  | 50mm Tee | No | 11
1881 | 13248 | 2 | 16 | 196 |  | 196 |  | Flexible service pipes | H3 | 0
1882 | 13249 | 2 | 16 | 196 | 85 | 196.85 |  | 15mm Service pipe 350mm girth | No | 108
1883 | 13250 | 2 | 16 | 196 |  | 196 |  | TESTING | H2 | 0
1884 | 13251 | 2 | 16 | 196 | 86 | 196.86 |  | Provide all necessary apparatus water, etc for and test the whole of the Sanitary Plumbing and Water Supply installation to the satisfaction of the Representative/Agent and Municipality, replace any defective work free of charge and leave perfect | Item | 1
1885 | 13252 | 2 | 16 | 196 |  | 196 |  | ELECTRIC WATER HEATERS | H2 | 0
1886 | 13253 | 2 | 16 | 196 | 87 | 196.87 |  | 10 Litre under basin wall mounted electric water heater | No | 25
1887 | 13254 | 2 | 16 | 196 |  | 196 |  | TANKS, ETC | H2 | 0
1888 | 13255 | 2 | 16 | 196 |  | 196 |  | Hot-dip galvanised steel sectional water tanks etc | H3 | 0
1889 | 13256 | 2 | 16 | 196 | 88 | 196.88 |  | 2440 x 2440 x 2440mm Tank with external flanges, flat top, valve box and hinged lockable manhole lid and ladders including installation raised approximately 8,3m above ground level and internal sterilization of tank | No | 1
1890 | 13257 | 2 | 16 | 196 |  | 196 |  | PIPE INSULATION | H2 | 0
1891 | 13258 | 2 | 16 | 196 |  | 196 |  | Synthetic foam rubber material pipe insulation | H3 | 0
1892 | 13259 | 2 | 16 | 196 | 89 | 196.89 |  | Insulation 15mm thick to 15mm pipes | m | 27
1893 | 13260 | 2 | 16 | 196 | 90 | 196.90 |  | Insulation 15mm thick to 22mm pipes | m | 139
1894 | 13261 | 2 | 16 | 196 | 91 | 196.91 |  | Insulation 15mm thick to 28mm pipes | m | 25
1895 | 13262 | 2 | 16 | 196 | 92 | 196.92 |  | Insulation 15mm thick to 50mm pipes | m | 56
1896 | 13263 | 2 | 16 | 196 |  | 196 |  | Extra over pipe insulation for insulation around | H3 | 0
1897 | 13264 | 2 | 16 | 196 | 93 | 196.93 |  | 15mm Fittings, valves, etc | No | 30
1898 | 13265 | 2 | 16 | 196 | 94 | 196.94 |  | 22mm Fittings, valves, etc | No | 108
1899 | 13266 | 2 | 16 | 196 | 95 | 196.95 |  | 28mm Fittings, valves, etc | No | 27
1900 | 13267 | 2 | 16 | 197 | 96 | 197.96 |  | 50mm Fittings, valves, etc | No | 32
1901 | 13268 | 2 | 16 | 197 |  | 197 |  | PAINT TO PIPEWORK | H2 | 0
1902 | 13269 | 2 | 16 | 197 | 97 | 197.97 |  | Prepare and paint high gloss enamel paint to PVC pipes not exceeding not exceeding 300mm girth | m | 100
1903 | 13270 | 2 | 16 | 197 | 98 | 197.98 |  | Prepare and paint high gloss enamel paint to PVC pipes exceeding 100 and not exceeding 200mm diameter | m | 35
1904 | 13271 | 2 | 16 | 197 | 99 | 197.99 |  | Prepare and paint high gloss enamel paint to small copper pipe not exceeding 100mm diameter | m | 258

## 2-17 SECTION NO. 2
|  |  | 11/10/2023 | 12:18:04 | . | 3.3.6.4 |  | KEIMOES-MAG-FT
Keimoes Magistrate Final for Tender
COUNTER | ISC | SECTION | BILL | PAGE NO | ITEM NO | DOC REF | PAY REF | DESCRIPTION | UNIT | QUANTITY | RATE | AMOUNT | LABOUR INTENSIVE | WORDING
1906 | 3652 | 2 | 17 | 199 |  | 199 |  | SECTION NO. 2 | H1 | 0
1907 | 3653 | 2 | 17 | 199 |  | 199 |  | BILL NO. 17 | H1 | 0
1908 | 3654 | 2 | 17 | 199 |  | 199 |  | GLAZING | H1 | 0
1909 | 3655 | 2 | 17 | 199 |  | 199 |  | NOTE: Unless otherwise stated herein, all items in this bill shall be deemed to fall into Work Group No 150 for JBCC CPAP purposes |  | 0
1910 | 12533 | 2 | 17 | 199 |  | 199 |  | GLAZING TO STEEL WITH PUTTY | H2 | 0
1911 | 12534 | 2 | 17 | 199 |  | 199 |  | 4mm Obscure glass | H3 | 0
1912 | 12535 | 2 | 17 | 199 | 1 | 199.1 |  | Panes exceeding 0,1 square metre and not exceeding 0,5 square metre | m2 | 125
1913 | 12536 | 2 | 17 | 199 |  | 199 |  | 6mm Clear laminated safety glass | H3 | 0
1914 | 12537 | 2 | 17 | 199 | 2 | 199.2 |  | Panes exceeding 0,1 square metre and not exceeding 0,5 square metre | m2 | 47
1915 | 3673 | 2 | 17 | 199 |  | 199 |  | TOPS, SHELVES, DOORS, MIRRORS, ETC | H2 | 0
1916 | 3674 | 2 | 17 | 199 |  | 199 |  | 6 mm Silvered float glass copper backed mirrors with polished edges holed for and fixed with chromium plated dome capped mirror screws with rubber buffers to plugs in brickwork or concrete | H3 | 0
1917 | 13302 | 2 | 17 | 199 | 3 | 199.3 |  | Mirror 450 x 600mm high | No | 21
1918 | 13303 | 2 | 17 | 199 | 4 | 199.4 |  | Mirror 500 x 900mm high | No | 6

## 2-18 SECTION NO. 2
|  |  | 11/10/2023 | 12:18:04 | . | 3.3.6.4 |  | KEIMOES-MAG-FT
Keimoes Magistrate Final for Tender
COUNTER | ISC | SECTION | BILL | PAGE NO | ITEM NO | DOC REF | PAY REF | DESCRIPTION | UNIT | QUANTITY | RATE | AMOUNT | LABOUR INTENSIVE | WORDING
1920 | 3684 | 2 | 18 | 200 |  | 200 |  | SECTION NO. 2 | H1 | 0
1921 | 3685 | 2 | 18 | 200 |  | 200 |  | BILL NO. 18 | H1 | 0
1922 | 3686 | 2 | 18 | 200 |  | 200 |  | PAINTWORK | H1 | 0
1923 | 3687 | 2 | 18 | 200 |  | 200 |  | NOTE: Unless otherwise stated herein, all items in this bill shall be deemed to fall into Work Group No 152 for JBCC CPAP purposes |  | 0
1924 | 12542 | 2 | 18 | 200 |  | 200 |  | SUPPLEMENTARY PREAMBLES | H2 | 0
1925 | 12543 | 2 | 18 | 200 |  | 200 |  | All products for items in this bill to be SABS approved and it shall be deemed that the Tenderer allows in his pricing accordingly. - - - - - - - - - - - - - |  | 0
1926 | 12544 | 2 | 18 | 200 |  | 200 |  | PAINTWORK ETC TO NEW WORK | H2 | 0
1927 | 12545 | 2 | 18 | 200 |  | 200 |  | ON CONCRETE | H2 | 0
1928 | 12546 | 2 | 18 | 200 |  | 200 |  | Two coats clear, non-yellowing, UV-resistant, thermoplastic acrylic lacquer-based resin | H3 | 0
1929 | 12548 | 2 | 18 | 200 | 1 | 200.1 |  | On windows surrounds | m2 | 17
1930 | 12549 | 2 | 18 | 200 | 2 | 200.2 |  | On grid infill panels to window surrounds (grid infill panels both sides measured over full flat area) | m2 | 4
1931 | 3734 | 2 | 18 | 200 |  | 200 |  | Three coats two component solvent based epoxy paint, including all necessary thinning, etc. in strict accordance to manufacturer's specifications (Provisional) | H3 | 0
1932 | 3735 | 2 | 18 | 200 | 3 | 200.3 |  | On plinths | m2 | 45
1933 | 12550 | 2 | 18 | 200 |  | 200 |  | ON WOOD FLOATED PLASTER | H2 | 0
1934 | 12551 | 2 | 18 | 201 |  | 201 |  | One coat alkali resistant primer, one universal undercoat and two coats extremely durable UV-resistant water based coating with a fine texture | H3 | 0
1935 | 12552 | 2 | 18 | 201 | 4 | 201.4 |  | On external walls | m2 | 404
1936 | 12553 | 2 | 18 | 201 | 5 | 201.5 |  | On external columns | m2 | 29
1937 | 3719 | 2 | 18 | 201 | 6 | 201.6 |  | On plastered columns in face brick walls | m2 | 200
1938 | 12554 | 2 | 18 | 201 | 7 | 201.7 |  | On external beams | m2 | 189
1939 | 13815 | 2 | 18 | 201 | 8 | 201.8 |  | On external ceilings | m2 | 7
1940 | 12555 | 2 | 18 | 201 |  | 201 |  | ON STEEL FLOATED PLASTER | H2 | 0
1941 | 12556 | 2 | 18 | 201 |  | 201 |  | One coat alkali resistant primer, one universal undercoat and two coats superior quality acrylic emulsion paint with smooth matt appearance | H3 | 0
1942 | 12557 | 2 | 18 | 201 | 9 | 201.9 |  | On internal ceilings/soffits and beams | m2 | 16
1943 | 12558 | 2 | 18 | 201 |  | 201 |  | One coat alkali resistant primer, one universal undercoat and two coats highly washable and stain resistant acrylic emulsion paint with velvet sheen appearance | H3 | 0
1944 | 12559 | 2 | 18 | 201 | 10 | 201.10 |  | On internal walls | m2 | 3128
1945 | 12560 | 2 | 18 | 201 | 11 | 201.11 |  | On internal columns | m2 | 111
1946 | 12561 | 2 | 18 | 201 | 12 | 201.12 |  | On internal isolated and projecting beams | m2 | 124
1947 | 12562 | 2 | 18 | 201 | 13 | 201.13 |  | On raking and stepped outer faces of stairs | m2 | 1
1948 | 12563 | 2 | 18 | 201 | 14 | 201.14 |  | On sides of landings to stairs | m2 | 0.3
1949 | 12564 | 2 | 18 | 201 | 15 | 201.15 |  | On internal ceilings/soffits and beams | m2 | 256
1950 | 12565 | 2 | 18 | 202 |  | 202 |  | One coat alkali resistant primer,, one universal undercoat and two coats highly washable and stain resistant non-drip polyurethane alkyd enamel paint with semi-gloss velvet appearance | H3 | 0
1951 | 12566 | 2 | 18 | 202 | 16 | 202.16 |  | On internal walls | m2 | 536
1952 | 12567 | 2 | 18 | 202 | 17 | 202.17 |  | On internal benches | m2 | 30
1953 | 12568 | 2 | 18 | 202 | 18 | 202.18 |  | On internal ceilings and beams | m2 | 116
1954 | 12569 | 2 | 18 | 202 |  | 202 |  | ON GYPSUM PLASTER BOARD | H2 | 0
1955 | 12570 | 2 | 18 | 202 |  | 202 |  | Two coats durable, easy cleanable, UV-resistant and smooth matt finished acrylic emulsion-based interior and exterior paint | H3 | 0
1956 | 12571 | 2 | 18 | 202 | 19 | 202.19 |  | On internal ceilings | m2 | 12
1957 | 3736 | 2 | 18 | 202 |  | 202 |  | ON FIBRE CEMENT | H2 | 0
1958 | 3737 | 2 | 18 | 202 |  | 202 |  | Prepare and prime with plaster primer and two coats exterior quality premium polyurethane alkyd paint | H3 | 0
1959 | 3738 | 2 | 18 | 202 | 20 | 202.20 |  | On fascias and barge boards | m2 | 96
1960 | 3739 | 2 | 18 | 202 | 21 | 202.21 |  | On eaves soffit coverings | m2 | 88
1961 | 12572 | 2 | 18 | 202 |  | 202 |  | ON FERROUS METAL | H2 | 0
1962 | 12573 | 2 | 18 | 202 |  | 202 |  | One coat zinc phosphate alkyd resin primer, one coat universal alkyd based undercoat and two coats high quality alkyd based gloss enamel paint | H3 | 0
1963 | 12574 | 2 | 18 | 202 | 22 | 202.22 |  | On gates, grilles, burglar screens, balustrades, etc. (both sides measured over the full flat area) | m2 | 29
1964 | 12575 | 2 | 18 | 202 | 23 | 202.23 |  | On balustrades (both sides measured over full flat area) | m2 | 31
1965 | 12576 | 2 | 18 | 202 | 24 | 202.24 |  | On rails, bars, pipes, etc. | m2 | 17
1966 | 12577 | 2 | 18 | 202 | 25 | 202.25 |  | On rails, bars, pipes, etc not exceeding 300 mm girth | m | 251
1967 | 4394 | 2 | 18 | 203 |  | 203 |  | One full coat primer for galvanised iron, one universal undercoat and two coats eggshell enamel paint on galvanised steel | H3 | 0
1968 | 4395 | 2 | 18 | 203 | 26 | 203.26 |  | On gutters | m2 | 59
1969 | 4396 | 2 | 18 | 203 | 27 | 203.27 |  | On rainwater downpipes | m2 | 92
1970 | 12578 | 2 | 18 | 203 |  | 203 |  | ON FACTORY PRIMED METAL | H2 | 0
1971 | 12579 | 2 | 18 | 203 |  | 203 |  | One coat universal alkyd based undercoat and two coats high quality alkyd based gloss enamel paint | H3 | 0
1972 | 12580 | 2 | 18 | 203 | 28 | 203.28 |  | On door frames | m2 | 228
1973 | 12581 | 2 | 18 | 203 | 29 | 203.29 |  | On transformer room doors, strongroom doors and frames | m2 | 74
1974 | 12582 | 2 | 18 | 203 | 30 | 203.30 |  | On windows with burglar bars (both sides measured over full flat area) | m2 | 250
1975 | 12583 | 2 | 18 | 203 |  | 203 |  | ON WOOD | H2 | 0
1976 | 12584 | 2 | 18 | 203 |  | 203 |  | Three coats water repellent timer preservative | H3 | 0
1977 | 12585 | 2 | 18 | 203 | 31 | 203.31 |  | On doors | m2 | 438
1978 | 12586 | 2 | 18 | 203 |  | 203 |  | One sealer coat before fixing, two sealer coats and two coats polyurethane clear varnish | H3 | 0
1979 | 12587 | 2 | 18 | 203 | 32 | 203.32 |  | On skirtings, rails, surrounds, cappings, etc not exceeding 300mm girth | m | 639
1980 | 12588 | 2 | 18 | 203 |  | 203 |  | Stain and three coats matt polyurethane varnish on wood | H3 | 0
1981 | 12589 | 2 | 18 | 203 | 33 | 203.33 |  | On skirtings, rails, surrounds, cappings, etc not exceeding 300mm girth | m | 338
1982 | 3765 | 2 | 18 | 204 |  | 204 |  | Prepare surfaces, spot prime defects in pre-primed surfaces with one coat wood primer and apply one coat universal undercoat and two coats 'Plascon Velvaglo' enamel paint | H3 | 0
1983 | 3766 | 2 | 18 | 204 | 34 | 204.34 |  | On general surfaces of timber at eaves (Provisional) | m2 | 30

## 2-19 Summary
|  |  | 11/10/2023 | 12:18:04 | . | 3.3.6.4 |  | KEIMOES-MAG-FT
Keimoes Magistrate Final for Tender
COUNTER | ISC | SECTION | BILL | PAGE NO | ITEM NO | DOC REF | PAY REF | DESCRIPTION | UNIT | QUANTITY | RATE | AMOUNT | LABOUR INTENSIVE | WORDING
1985 | 1697 | 2 | 19 | 206 | 1 | 206.1 |  | FOUNDATIONS (PROVISIONAL) | Page | 43 | 0
1986 | 1905 | 2 | 19 | 206 | 2 | 206.2 |  | CONCRETE, FORMWORK AND REINFORCEMENT (PROVISIONAL) | Page | 52 | 0
1987 | 2121 | 2 | 19 | 206 | 3 | 206.3 |  | PRECAST CONCRETE | Page | 53 | 0
1988 | 2154 | 2 | 19 | 206 | 4 | 206.4 |  | MASONRY | Page | 62 | 0
1989 | 2290 | 2 | 19 | 206 | 5 | 206.5 |  | WATERPROOFING | Page | 66 | 0
1990 | 2359 | 2 | 19 | 206 | 6 | 206.6 |  | ROOF COVERINGS, ETC | Page | 71 | 0
1991 | 2419 | 2 | 19 | 206 | 7 | 206.7 |  | CARPENTRY AND JOINERY | Page | 83 | 0
1992 | 10177 | 2 | 19 | 206 | 8 | 206.8 |  | JOINARY FITTINGS | Page | 118 | 0
1993 | 2563 | 2 | 19 | 206 | 9 | 206.9 |  | CEILINGS, PARTITIONS AND ACCESS FLOORING | Page | 127 | 0
1994 | 2687 | 2 | 19 | 206 | 10 | 206.10 |  | FLOOR COVERINGS, PLASTIC LININGS, ETC | Page | 130 | 0
1995 | 2770 | 2 | 19 | 206 | 11 | 206.11 |  | IRONMONGERY | Page | 139 | 0
1996 | 2960 | 2 | 19 | 206 | 12 | 206.12 |  | STRUCTURAL STEELWORK | Page | 142 | 0
1997 | 3052 | 2 | 19 | 206 | 13 | 206.13 |  | METALWORK | Page | 178 | 0
1998 | 3326 | 2 | 19 | 206 | 14 | 206.14 |  | PLASTERING | Page | 182 | 0
1999 | 3448 | 2 | 19 | 206 | 15 | 206.15 |  | TILING | Page | 186 | 0
2000 | 3512 | 2 | 19 | 206 | 16 | 206.16 |  | PLUMBING AND DRAINAGE (PROVISIONAL) | Page | 198 | 0
2001 | 3651 | 2 | 19 | 206 | 17 | 206.17 |  | GLAZING | Page | 199 | 0
2002 | 3683 | 2 | 19 | 206 | 18 | 206.18 |  | PAINTWORK | Page | 205 | 0

## 3-1 SECTION NO. 3
|  |  | 11/10/2023 | 12:18:04 | . | 3.3.6.4 |  | KEIMOES-MAG-FT
Keimoes Magistrate Final for Tender
COUNTER | ISC | SECTION | BILL | PAGE NO | ITEM NO | DOC REF | PAY REF | DESCRIPTION | UNIT | QUANTITY | RATE | AMOUNT | LABOUR INTENSIVE | WORDING
2003 | 3774 | 3 | 1 | 207 |  | 207 |  | SECTION NO. 3 | H1 | 0
2004 | 3775 | 3 | 1 | 207 |  | 207 |  | EXTERNAL WORKS | H1 | 0
2005 | 3776 | 3 | 1 | 207 |  | 207 |  | BILL NO. 1 | H1 | 0
2006 | 4570 | 3 | 1 | 207 |  | 207 |  | GENERAL SITE WORKS, PAVINGS, FENCING AND SCREEN WALLS | H1 | 0
2007 | 4571 | 3 | 1 | 207 |  | 207 |  | EARTHWORKS (WG 104) | H1 | 0
2008 | 4572 | 3 | 1 | 207 |  | 207 |  | SITE CLEARANCE | H3 | 0
2009 | 4573 | 3 | 1 | 207 | 1 | 207.1 |  | Digging up and removing rubbish, debris, vegetation, hedges, shrubs, bush, etc and trees not exceeding 200mm girth | m2 | 1590 |  |  | LI
2010 | 4574 | 3 | 1 | 207 |  | 207 |  | REMOVAL OF TREES ETC | H3 | 0
2011 | 4575 | 3 | 1 | 207 |  | 207 |  | Cutting down and removing, grubbing up roots, filling in holes and compacting to 98% Mod AASHTO density | H3 | 0
2012 | 4576 | 3 | 1 | 207 | 2 | 207.2 |  | Tree consisting of three trunks, two trunks each exceeding 2000mm and not exceeding 2500mm girth and the third trunk exceeding 3000mm and not exceeding 3500mm girth | No | 1 |  |  | LI
2013 | 13826 | 3 | 1 | 207 |  | 207 |  | REMOVAL OF EXISTING WORK | H3 | 0
2014 | 13823 | 3 | 1 | 207 |  | 207 |  | Breaking up and removing | H3 | 0
2015 | 13825 | 3 | 1 | 207 | 3 | 207.3 |  | One brick boundary walls 2,4m high | m | 18 |  |  | LI
2016 | 13827 | 3 | 1 | 207 |  | 207 |  | Breaking out for and forming plain openings through brick walls, including prestressed concrete lintels, making good cement plaster on both sides and into reveals and with 20 MPa concrete thresholds with steel trowelled finish (making good paintwork elsewhere) | H3 | 0
2017 | 13828 | 3 | 1 | 207 | 4 | 207.4 |  | Opening 1,5 x 2.1mm high through one brick wall | No | 1
2018 | 3779 | 3 | 1 | 208 |  | 208 |  | EXCAVATION, FILLING, ETC | H2 | 0
2019 | 3780 | 3 | 1 | 208 |  | 208 |  | Excavation in earth not exceeding 2m deep | H3 | 0
2020 | 3781 | 3 | 1 | 208 | 5 | 208.5 |  | Trenches | m3 | 21 |  |  | LI
2021 | 3782 | 3 | 1 | 208 | 6 | 208.6 |  | Holes | m3 | 13 |  |  | LI
2022 | 3785 | 3 | 1 | 208 |  | 208 |  | Open face excavation not exceeding 2m deep | H3 | 0
2023 | 13320 | 3 | 1 | 208 | 7 | 208.7 |  | Reduced levels under pavings over site between buildings, retaining walls, etc | m3 | 88
2024 | 3787 | 3 | 1 | 208 |  | 208 |  | Extra over hole and trench excavation in earth for excavation in | H3 | 0
2025 | 3788 | 3 | 1 | 208 | 8 | 208.8 |  | Soft rock | m3 | 17
2026 | 3789 | 3 | 1 | 208 | 9 | 208.9 |  | Hard rock | m3 | 8
2027 | 3790 | 3 | 1 | 208 |  | 208 |  | Extra over bulk excavation in earth for excavation in | H3 | 0
2028 | 13328 | 3 | 1 | 208 | 10 | 208.10 |  | Soft rock | m3 | 9
2029 | 13329 | 3 | 1 | 208 | 11 | 208.11 |  | Hard rock | m3 | 26
2030 | 3793 | 3 | 1 | 208 |  | 208 |  | Extra over all excavations for carting away | H3 | 0
2031 | 3794 | 3 | 1 | 208 | 12 | 208.12 |  | Surplus material from excavations and/or stock piles on site to a dumping site to be located by the contractor | m3 | 51
2032 | 3795 | 3 | 1 | 208 |  | 208 |  | Risk of collapse of excavations | H3 | 0
2033 | 3796 | 3 | 1 | 208 | 13 | 208.13 |  | Sides of trench and hole excavations not exceeding 1,5m deep | m2 | 101
2034 | 3797 | 3 | 1 | 208 |  | 208 |  | Keeping excavations free of water | H3 | 0
2035 | 3798 | 3 | 1 | 208 | 14 | 208.14 |  | Keeping excavations free of all water other than subterranean water | Item | 1
2036 | 3801 | 3 | 1 | 209 |  | 209 |  | Earth filling obtained from the excavations and/or prescribed stock piles on site compacted to 93% Mod AASHTO density | H3 | 0
2037 | 3802 | 3 | 1 | 209 | 15 | 209.15 |  | Backfilling to trenches, holes, etc | m3 | 18
2038 | 3805 | 3 | 1 | 209 |  | 209 |  | Earth filling supplied by the contractor under pavings etc | H3 | 0
2039 | 13344 | 3 | 1 | 209 | 16 | 209.16 |  | Sub-base of G5 material in accordance with SABS 1200 DM compacted to 98% Mod AASHTO density in 150mm thick layers | m3 | 88
2040 | 13348 | 3 | 1 | 209 |  | 209 |  | Sand filling | H3 | 0
2041 | 13349 | 3 | 1 | 209 | 17 | 209.17 |  | 50mm thick dry, clean, washed riversand layer evenly spread | m2 | 303
2042 | 13355 | 3 | 1 | 209 |  | 209 |  | Compaction of surfaces | H3 | 0
2043 | 13356 | 3 | 1 | 209 | 18 | 209.18 |  | Compaction of ground surface under floors etc including scarifying for a depth of 150mm, breaking down oversize material, adding suitable material where necessary and compacting to 95% Mod AASHTO density | m2 | 293
2044 | 1767 | 3 | 1 | 209 |  | 209 |  | Weedkiller (active ingredients metalaclor 102,8 g/l, terbitilasien 248,6 g/l and atrasien 248,6 g/l) mixed in the proportion of 100 ml weedkiller to 100 l water and applied at a rate of 10 l/m² | H3 | 0
2045 | 13358 | 3 | 1 | 209 | 19 | 209.19 |  | Under pavings, etc and sprayed over previously wetted ground | m2 | 254
2046 | 10055 | 3 | 1 | 209 |  | 209 |  | Soil insecticide | H3 | 0
2047 | 10057 | 3 | 1 | 209 | 20 | 209.20 |  | To bottoms and sides of trenches etc | m2 | 69
2048 | 13951 | 3 | 1 | 209 |  | 209 |  | Prescribed density tests on filling | H3 | 0
2049 | 13952 | 3 | 1 | 209 | 21 | 209.21 |  | "Modified AASHTO Density" test | No | 5
2050 | 3827 | 3 | 1 | 209 |  | 209 |  | CONCRETE (WG 110) | H1 | 0
2051 | 3829 | 3 | 1 | 209 |  | 209 |  | UNREINFORCED CONCRETE CAST AGAINST EXCAVATED SURFACES | H2 | 0
2052 | 3837 | 3 | 1 | 210 |  | 210 |  | 25MPa/19mm concrete | H3 | 0
2053 | 13375 | 3 | 1 | 210 | 22 | 210.22 |  | Aprons | m3 | 5 |  |  | LI
2054 | 10065 | 3 | 1 | 210 | 23 | 210.23 |  | Strip footings | m3 | 7 |  |  | LI
2055 | 3839 | 3 | 1 | 210 | 24 | 210.24 |  | Column bases | m3 | 4 |  |  | LI
2056 | 10058 | 3 | 1 | 210 |  | 210 |  | REINFORCED CONCRETE | H2 | 0
2057 | 10059 | 3 | 1 | 210 |  | 210 |  | 25MPa/19mm concrete | H3 | 0
2058 | 10060 | 3 | 1 | 210 | 25 | 210.25 |  | Columns | m3 | 0.1
2059 | 3842 | 3 | 1 | 210 |  | 210 |  | TEST BLOCKS | H2 | 0
2060 | 3843 | 3 | 1 | 210 | 26 | 210.26 |  | Making and testing set of three 150 x 150 x 150mm concrete strength test cubes | No | 4
2061 | 3844 | 3 | 1 | 210 |  | 210 |  | CONCRETE SUNDRIES | H2 | 0
2062 | 3845 | 3 | 1 | 210 |  | 210 |  | Finishing top surfaces of concrete smooth with a wood float | H3 | 0
2063 | 13383 | 3 | 1 | 210 | 27 | 210.27 |  | Aprons to falls | m2 | 39
2064 | 13774 | 3 | 1 | 210 |  | 210 |  | FORMWORK (WG 111) | H1 | 0
2065 | 13384 | 3 | 1 | 210 |  | 210 |  | ROUGH FORMWORK (DEGREE OF ACCURACY II) | H2 | 0
2066 | 13386 | 3 | 1 | 210 |  | 210 |  | Rough formwork to sides | H3 | 0
2067 | 10062 | 3 | 1 | 210 | 28 | 210.28 |  | Square columns | m2 | 2
2068 | 13387 | 3 | 1 | 210 | 29 | 210.29 |  | Edges, risers, ends and reveals not exceeding 300mm high or wide | m | 125
2069 | 13392 | 3 | 1 | 210 |  | 210 |  | MOVEMENT JOINTS ETC | H2 | 0
2070 | 13393 | 3 | 1 | 210 |  | 210 |  | Expansion joints with softboard between vertical concrete and brick surfaces | H3 | 0
2071 | 13394 | 3 | 1 | 210 | 30 | 210.30 |  | 20mm Joint not exceeding 300mm high | m | 123
2072 | 13395 | 3 | 1 | 211 |  | 211 |  | Two-part grey polysulphide sealing compound including backing cord, bond breaker, primer, etc | H3 | 0
2073 | 13396 | 3 | 1 | 211 | 31 | 211.31 |  | 10 x 10mm In expansion joints in floors | m | 123
2074 | 3855 | 3 | 1 | 211 |  | 211 |  | PRECAST CONCRETE (WG 112) | H1 | 0
2075 | 3857 | 3 | 1 | 211 |  | 211 |  | PAVING | H2 | 0
2076 | 3858 | 3 | 1 | 211 |  | 211 |  | 80mm Standard grey and red double zig-zag interlocking precast concrete paving blocks laid to pattern, on 25mm riversand bed with sand sept into joints | H3 | 0
2077 | 13403 | 3 | 1 | 211 | 32 | 211.32 |  | Paving to roads to falls | m2 | 141 |  |  | LI
2078 | 13404 | 3 | 1 | 211 | 33 | 211.33 |  | Extra for edge blocks | m | 69 |  |  | LI
2079 | 13407 | 3 | 1 | 211 | 34 | 211.34 |  | 250 x 100mm 30MPa unreinforced concrete edging cast in-situ including excavations, formwork, etc | m | 69 |  |  | LI
2080 | 13419 | 3 | 1 | 211 |  | 211 |  | Combined mountable kerb and channel consisting 250 x 125mm thick 25MPa cast in-situ channel with joints at maximum 2m centres and precast concrete kerb (SABS 927 fig 8) 300 x 150mm high, with 150 x 150 x 300mm unreinforced concrete haunching at back of each joint including finishing smooth on all exposed surfaces, excavation, backfilling, jointing, pointing, bedding in cement mortar, etc | H3 | 0
2081 | 13420 | 3 | 1 | 211 | 35 | 211.35 |  | Straight kerbing and channelling | m | 25 |  |  | LI
2082 | 13421 | 3 | 1 | 211 | 36 | 211.36 |  | Curved kerbing and channelling of radius exceeding 4m | m | 5 |  |  | LI
2083 | 3882 | 3 | 1 | 211 |  | 211 |  | BRICKWORK (WG 116) | H1 | 0
2084 | 3883 | 3 | 1 | 211 |  | 211 |  | Brickwork of NFP bricks in class II mortar | H3 | 0
2085 | 10068 | 3 | 1 | 211 | 37 | 211.37 |  | Half brick linings to concrete columns and beams | m2 | 6 |  |  | LI
2086 | 10067 | 3 | 1 | 211 | 38 | 211.38 |  | One brick walls | m2 | 90 |  |  | LI
2087 | 3885 | 3 | 1 | 212 | 39 | 212.39 |  | One brick walls in foundations | m2 | 26 |  |  | LI
2088 | 10071 | 3 | 1 | 212 | 40 | 212.40 |  | One brick wide x one brick projecting pilasters | m | 41 |  |  | LI
2089 | 10072 | 3 | 1 | 212 | 41 | 212.41 |  | One brick wide x one brick projecting pilasters in foundations | m | 15 |  |  | LI
2090 | 3886 | 3 | 1 | 212 |  | 212 |  | BRICKWORK SUNDRIES | H2 | 0
2091 | 3887 | 3 | 1 | 212 |  | 212 |  | Brickwork reinforcement | H3 | 0
2092 | 3888 | 3 | 1 | 212 | 42 | 212.42 |  | 150mm Wide reinforcement built in horizontally | m | 499
2093 | 3889 | 3 | 1 | 212 |  | 212 |  | MOVEMENT JOINTS ETC | H2 | 0
2094 | 3890 | 3 | 1 | 212 |  | 212 |  | Expansion joints with 15mm Jointex or bitumen impregnated softboard between vertical brickwork surfaces | H3 | 0
2095 | 3891 | 3 | 1 | 212 | 43 | 212.43 |  | Joints exceeding 300mm high or wide | m2 | 12
2096 | 3892 | 3 | 1 | 212 |  | 212 |  | FACE BRICKWORK | H2 | 0
2097 | 3893 | 3 | 1 | 212 |  | 212 |  | External facings in approved face bricks (FBX) with a PC Amount of R 9,100.00 per thousand bricks delivered to site (excluding VAT) pointed with recessed horizontal and vertical joints | H3 | 0
2098 | 3894 | 3 | 1 | 212 | 44 | 212.44 |  | Extra over brickwork for face brickwork | m2 | 206
2099 | 3895 | 3 | 1 | 212 | 45 | 212.45 |  | Extra over brickwork for face brickwork to piers | m2 | 21
2100 | 3897 | 3 | 1 | 212 | 46 | 212.46 |  | Coping on top of 444 x 459mm columns | No | 9
2101 | 3899 | 3 | 1 | 212 |  | 212 |  | Brick-on-edge header course copings, sills, etc of face bricks with a PC amount of R 9 100.00 per thousand delivered on site (excluding VAT) and pointed with recessed joints on all exposed faces | H3 | 0
2102 | 3900 | 3 | 1 | 212 | 47 | 212.47 |  | Coping on top of one brick wall | m | 34
2103 | 13408 | 3 | 1 | 213 |  | 213 |  | Paving of 220 x 108.5 x 50mm thick brick paving blocks with a PC amount of R 6,800.00 per 1000 bricks delivered on site (excluding VAT), butt joints on 30mm thick river sand bed with sand-and-cement mixture swept into joints and hosed down, including preparation of ground or filling | H3 | 0
2104 | 13409 | 3 | 1 | 213 | 48 | 213.48 |  | Paving to side walks and walkways to falls | m2 | 123
2105 | 13410 | 3 | 1 | 213 | 49 | 213.49 |  | Extra for edge blocks | m | 140
2106 | 13411 | 3 | 1 | 213 | 50 | 213.50 |  | 200mm Wide brick-on-flat header course edging on 50mm thick mortar bed | m | 140
2107 | 3905 | 3 | 1 | 213 |  | 213 |  | WATERPROOFING (WG 112) | H2 | 0
2108 | 10069 | 3 | 1 | 213 |  | 213 |  | One layer of 375 micron black embossed polyethylene damp-proof course (SANS 952-1985 Type B) | H3 | 0
2109 | 10070 | 3 | 1 | 213 | 51 | 213.51 |  | In walls | m2 | 9
2110 | 13362 | 3 | 1 | 213 |  | 213 |  | One layer 250 micron black polyethylene waterproof sheeting (SANS 952-1985 type C) sealed at laps with PVC self-adhesive tape | H3 | 0
2111 | 13363 | 3 | 1 | 213 | 52 | 213.52 |  | Under pavings, aprons and walkways | m2 | 303
2112 | 3909 | 3 | 1 | 213 |  | 213 |  | METALWORK (WG 136) | H1 | 0
2113 | 13945 | 3 | 1 | 214 |  | 214 |  | FENCING | H2 | 0
2114 | 4586 | 3 | 1 | 214 | 53 | 214.53 |  | Security fence 2400mm high formed of:Panels shall be 3305mm wide with standard option pressed high density galvanised mesh formed of 3mm thick high tension steel with aperture size 76,2mm x 12,7mm and panel reinforced with 4 x 50mm deep "V" formation horizontal recessed bands and 2 x 75mm 70 degree flanges along sides and 1 x 90degree flanges along top and 1 x 30degree flange along toe and panel post shall have a flush panel post finish. Panel shall be affixed to post over 48 wires using 8 double clamps, 8 single clamps and 24 anti vandal bolts Post shall be 85mm tapering to 45mm with a depth of 85mm and included "Locking Recess Mechanism" to secure panel edge and sealed with UV stabilised polymer end cap post to be embedded into and including 15MPa concrete footing size 400 x 400 x 600mm deep100mm high galvanised "shark tooth" type spikes rails bolted to 50mm wide mesh flange bent along fence topanti burrow at bottom formed of 600mm mesh extension Fixed strictly according to the manufacturers specification. | m | 17
2115 | 4592 | 3 | 1 | 214 |  | 214 |  | GATES, FRAMES, ETC | H3 | 0
2116 | 13778 | 3 | 1 | 215 |  | 215 |  | Welded mild steel gates and frames | H3 | 0
2117 | 13781 | 3 | 1 | 215 | 54 | 215.54 |  | Frame size 4027 x 2400mm overall for double gate formed of two posts formed of 75 x 75 x 4,5mm x 2400mm long hollow section mild steel and close ends with 75 x 75 x 2mm plate and each post with twelve 50 x 50 x 3mm angle section lugs 50mm long welded to post and fixed with 10mm full threaded bolt chemically anchored to wall, complete with four heavy duty hinges welded to 40 x 8mm flat sheet to each post (G3 elsewhere measured) | No | 1
2118 | 4599 | 3 | 1 | 215 | 55 | 215.55 |  | Double swing gate size 3877 x 2400mm overall in two equal leaves, each leaf formed of 75 x 50 x 2mm hollow section welded mild steel frame and two horizontal rails, filled in with 19,05 x 19,05 x 1,6mm mild steel hollow section tubing at 95mm centres welded to frame and rails and with 16mm diameter mild steel rod 180mm girth bended to form pull handle and welded onto 50 x 4mm flat base 200mm long welded to each leave and with 40 x 40 x 4mm x 40mm long mild steel angle iron bracket to receive padlock (G3) | No | 1
2119 | 4589 | 3 | 1 | 215 | 56 | 215.56 |  | Sliding vehicle gate size 5200 x 2400mm high (G4) formed of 76,2 x 50,8 x 2mm mild steel rectangular tubing frame and two horizontal rails and filled in with 19,05 x 19,05 x 1,6mm mild steel square tubing vertical rails on 95mm centres complete with 76 x 76mm posts and U-shape top guide with roller wheel and brackets including 2 x V-profile double bearing heavy duty wheels and bottom guide formed of 16mm round bar welded onto 50 x 50 x 5mm angle iron cast into concrete and prepare for motorized security control (elsewhere measured) | No | 1
2120 | 13779 | 3 | 1 | 215 |  | 215 |  | Hot-dipped galvanised steel grill gates and frames | H3 | 0
2121 | 4593 | 3 | 1 | 215 |  | 215 |  | NOTE: Gate G1 to be constructed similar to cell block gates. Lugs to frame as specified in detail on standard drawing POL 2012/D1 and door hinges as specified on drawing POL 2012/D4 |  | 0
2122 | 4587 | 3 | 1 | 216 | 57 | 216.57 |  | Fully galvanised double swing gate size 1700 x 2580mm overall in two equal leaves, each leaf formed of 50 x 50 x 1,5mm square tubing welded frame and horizontal middle rail, filled in with 5 x 16mm diameter solid mild steel vertical rails welded on and complete with 4 x cell gate type hinges to each leaf and with 3 x 12mm diameter x 250mm girth heavy duty barrel bolts welded on and locking plate (G1) | No | 1
2123 | 13777 | 3 | 1 | 216 | 58 | 216.58 |  | Fully galvanised frame size 1800 x 2630mm overall for double gate with frame formed of 50 x 50 x1,5mm welded hollow section steel, fixed to concrete or brickwork with 200 x 25 x 2mm mild steel lugs and 10mm diameter expansion bolts (G1 elsewhere measured) | No | 1
2124 | 13780 | 3 | 1 | 216 |  | 216 |  | Sundries | H3 | 0
2125 | 3937 | 3 | 1 | 216 | 59 | 216.59 |  | 200mm Galvanised heavy duty barrel bolt welded onto gate style | No | 2
2126 | 3939 | 3 | 1 | 216 | 60 | 216.60 |  | 51mm brass five pin tumbler close shackle type padlock with hardened steel shackle and two keys as type PWD 31 | No | 4
2127 | 4591 | 3 | 1 | 216 | 61 | 216.61 |  | Complete heavy duty industrial gate opening motor for 5,2m wide x 2,4m high sliding gate complete with tooth rack and anti-theft bracket and with automatic remote controls opening system, intercom cable from motor to security/info room, infrared safety beams, access control devices, etc (G4) | No | 1
2128 | 3949 | 3 | 1 | 216 |  | 216 |  | FLAG POLES | H3 | 0
2129 | 3950 | 3 | 1 | 216 | 62 | 216.62 |  | Standard ground outdoor flagpole 9000mm long formed of powder coated mild steel, complete with and including pulleys, finials, rope, cleats and hinge base plate and galvanised steel foundation cage; base plate cage cast into and including 20mPa unreinforced concrete footing, size 500 x 750 x 500mm thick, including all excavations, ramming, backfilling, formwork, etc. | No | 2
2130 | 3963 | 3 | 1 | 216 |  | 216 |  | PAINTWORK (WG 152) | H1 | 0
2131 | 3973 | 3 | 1 | 217 |  | 217 |  | Prepare surfaces and remove all loose material, rust, scale, dust, grease, salts, etc and apply one coat metal primer, one coat universal undercoat and one coat alkyd gloss enamel paint on steel | H3 | 0
2132 | 4594 | 3 | 1 | 217 | 63 | 217.63 |  | On steel gates and framing (both sides measured) | m2 | 44 |  |  | LI
2133 | 4596 | 3 | 1 | 217 | 64 | 217.64 |  | On steel frames not exceeding 300mm girth | m | 7 |  |  | LI

## 3-2 SECTION NO. 3
|  |  | 11/10/2023 | 12:18:04 | . | 3.3.6.4 |  | KEIMOES-MAG-FT
Keimoes Magistrate Final for Tender
COUNTER | ISC | SECTION | BILL | PAGE NO | ITEM NO | DOC REF | PAY REF | DESCRIPTION | UNIT | QUANTITY | RATE | AMOUNT | LABOUR INTENSIVE | WORDING
2135 | 3977 | 3 | 2 | 219 |  | 219 |  | SECTION NO. 3 | H1 | 0
2136 | 13514 | 3 | 2 | 219 |  | 219 |  | BILL NO. 2 | H1 | 0
2137 | 13602 | 3 | 2 | 219 |  | 219 |  | STORMWATER DRAINAGE, SOIL DRAINAGE AND WATER SUPPLY (PROVISIONAL) | H1 | 0
2138 | 13516 | 3 | 2 | 219 |  | 219 |  | NOTE: Unless otherwise stated herein, all items in this bill shall be deemed to fall into Work Group No 146 for JBCC CPAP purposes |  | 0
2139 | 13517 | 3 | 2 | 219 |  | 219 |  | _____________________ |  | 0
2140 | 13604 | 3 | 2 | 219 |  | 219 |  | SUPPLEMENTARY PREAMBLES | H2 | 0
2141 | 13605 | 3 | 2 | 219 |  | 219 |  | uPVC pipes and fittings | H4 | 0
2142 | 13606 | 3 | 2 | 219 |  | 219 |  | Sewer and drainage pipes and fittings shall be jointed and sealed with butyl rubber rings Soil, waste and vent pipes and fittings shall be solvent weld jointed or sealed with butyl rubber rings |  | 0
2143 | 13607 | 3 | 2 | 219 |  | 219 |  | uPVC pressure pipes and fittings | H4 | 0
2144 | 13608 | 3 | 2 | 219 |  | 219 |  | Pipes of 50mm diameter and smaller shall be plain ended with solvent welded uPVC loose sockets and fittings Pipes of 63mm diameter and greater shall have sockets and spigots with push-in type integral rubber ring joints. Bends shall be uPVC and all other fittings shall be cast iron, all with similar push-in type joints |  | 0
2145 | 13609 | 3 | 2 | 219 |  | 219 |  | High density polyethylene (HDPe) pipes and fittings | H4 | 0
2146 | 13610 | 3 | 2 | 219 |  | 219 |  | Pipes shall be type IV and of the class specified with compression fittings |  | 0
2147 | 13611 | 3 | 2 | 220 |  | 220 |  | Reducing fittings | H4 | 0
2148 | 13612 | 3 | 2 | 220 |  | 220 |  | Where fittings have reducing ends or branches they are described as "reducing" and only the largest end or branch size is given. Should the contractor wish to use other fittings and bushes or reducers he may do so on the understanding that no claim in this regard will be entertained |  | 0
2149 | 13613 | 3 | 2 | 220 |  | 220 |  | Fixing of pipes | H4 | 0
2150 | 13614 | 3 | 2 | 220 |  | 220 |  | Unless specifically otherwise stated, descriptions of pipes shall be deemed to include fixing to walls, etc, casting in, building in or suspending not exceeding 1m below suspension level |  | 0
2151 | 13615 | 3 | 2 | 220 |  | 220 |  | Disinfection of water pipework | H4 | 0
2152 | 13616 | 3 | 2 | 220 |  | 220 |  | Water pipework is to be disinfected at completion in accordance with SABS 1200L (provision for disinfection elsewhere) |  | 0
2153 | 13617 | 3 | 2 | 220 |  | 220 |  | Laying, backfilling, bedding, etc of pipes | H4 | 0
2154 | 13618 | 3 | 2 | 220 |  | 220 |  | Pipes shall be laid and bedded in accordance with manufacturers' instructions and trenches shall be carefully backfilled |  | 0
2155 | 13619 | 3 | 2 | 220 |  | 220 |  | Where no manufacturers' instructions exist, pipes shall be laid in accordance with Clauses 5.1 and 5.2 of each of the following: SABS 1200L : Medium-pressure pipelines SABS 1200LD : Sewers SABS 1200LE : Stormwater drainage Pipe trenches, etc shall be backfilled in accordance with Clauses 3, 5.5, 5.6, 5.7 and 7 of SABS 1200DB : Earthworks (Pipe trenches)Pipes shall be bedded in accordance with Clauses 3.1 to 3.4.1, 5.1 to 5.3 and 7 of SABS 1200LB : Bedding (Pipes)Unless otherwise described bedding of rigid pipes shall be Class B bedding |  | 0
2156 | 13620 | 3 | 2 | 221 |  | 221 |  | General | H4 | 0
2157 | 13621 | 3 | 2 | 221 |  | 221 |  | Descriptions of pipes laid in and including trenches and of inspection chambers, catch pits, etc shall be deemed to include excavation, bedding, backfilling, compaction to a minimum of 93% Mod AASHTO density and disposal of surplus material on site |  | 0
2158 | 13622 | 3 | 2 | 221 |  | 221 |  | Descriptions of service pipes and flexible connecting pipes shall be deemed to include connections to taps, cisterns, etc and to steel pipes (adaptors for connections to copper pipes, etc are given separately) |  | 0
2159 | 13623 | 3 | 2 | 221 |  | 221 |  | STORMWATER DRAINAGE | H2 | 0
2160 | 13624 | 3 | 2 | 221 |  | 221 |  | NOTE : All excavations are measured as being in "earth" and/or filling compacted to 98% modified AASHTO density |  | 0
2161 | 13625 | 3 | 2 | 221 |  | 221 |  | Heavy duty (Class 34) PVC-U sewer and drain pipes | H3 | 0
2162 | 13626 | 3 | 2 | 221 | 1 | 221.1 |  | 200mm Pipes laid in and including trenches not exceeding 1m deep | m | 86 |  |  | LI
2163 | 13627 | 3 | 2 | 221 | 2 | 221.2 |  | 250mm Pipes laid in and including trenches not exceeding 1m deep | m | 28 |  |  | LI
2164 | 13628 | 3 | 2 | 221 | 3 | 221.3 |  | 300mm Pipes laid in and including trenches not exceeding 1m deep | m | 12 |  |  | LI
2165 | 13629 | 3 | 2 | 221 |  | 221 |  | Sump. catchpits, etc including excavations, 100mm thick 20MPa concrete bottom, one brick walls with plaster to inside and 100mm thick concrete coping slab rebated all round | H3 | 0
2166 | 13630 | 3 | 2 | 221 | 4 | 221.4 |  | Rainwater sump 600 x 600mm and exceeding 500 and not exceeding 750mm deep | No | 2 |  |  | LI
2167 | 13631 | 3 | 2 | 221 | 5 | 221.5 |  | Catchpit 600 x 600mm and exceeding 500 and not exceeding 750mm deep | No | 9 |  |  | LI
2168 | 13632 | 3 | 2 | 221 | 6 | 221.6 |  | Catchpit 600 x 600mm and exceeding 750 and not exceeding 1000mm deep | No | 4 |  |  | LI
2169 | 13633 | 3 | 2 | 222 |  | 222 |  | Cast iron gratings, covers, etc | H3 | 0
2170 | 13634 | 3 | 2 | 222 | 7 | 222.7 |  | 600 x 600mm x 50kg Cast iron dished grating and frame | No | 15
2171 | 13635 | 3 | 2 | 222 | 8 | 222.8 |  | 325mm Wide type hot dipped galvanised steel gratings with 40 x 4,5mm cross bars and 25 x 4,5mm longitudinal bars, of banded panels in suitable lengths | m | 3
2172 | 13636 | 3 | 2 | 222 | 9 | 222.9 |  | 45 x 45 x 5mm Hot dipped galvanised angle section steel bearers with 25 x 5mm flat section bent lugs each 75mm girth welded on at 500mm centres, including embedding in concrete | kg | 21
2173 | 13637 | 3 | 2 | 222 |  | 222 |  | Municipal connection | H3 | 0
2174 | 13638 | 3 | 2 | 222 | 10 | 222.10 |  | Provide the sum of R17,285.40 (Seventeen Thousand Two Hundred and Eighty Five and Forty Rand) net for the Municipal Stormwater Connection | Item | 1 | 17285.4 | 17285.4
2175 | 13953 | 3 | 2 | 222 | 11 | 222.11 |  | Allow for profit | %IT
2176 | 13954 | 3 | 2 | 222 | 12 | 222.12 |  | Allow for attendance | %IT
2177 | 13641 | 3 | 2 | 222 |  | 222 |  | SUNDRIES | H2 | 0
2178 | 13642 | 3 | 2 | 222 | 13 | 222.13 |  | Extra over excavation in earth for pipe trenches, chambers, etc for excavation in soft rock | m3 | 8
2179 | 13643 | 3 | 2 | 222 | 14 | 222.14 |  | Extra over excavation in earth for pipe trenches, chambers, etc for excavation in hard rock | m3 | 23
2180 | 13644 | 3 | 2 | 222 | 15 | 222.15 |  | Extra over excavation for pipe trenches, chambers, etc for carting away surplus material to a dumping site to be located by the contractor | m3 | 31
2181 | 13645 | 3 | 2 | 222 | 16 | 222.16 |  | Extra over backfilling to drain trenches, chambers, etc for suitable earth backfilling supplied by the contractor | m3 | 31
2182 | 13646 | 3 | 2 | 222 | 17 | 222.17 |  | Concrete encasing to 250mm horizontal pipes | m | 28
2183 | 13647 | 3 | 2 | 223 |  | 223 |  | Concrete stormwater channels | H3 | 0
2184 | 13648 | 3 | 2 | 223 | 18 | 223.18 |  | 500 x 325mm Channel with segmental channel formed therein and finished smooth on exposed surfaces including two Y12 steel reinforcing bars, including necessary excavation and formwork | m | 78 |  |  | LI
2185 | 13649 | 3 | 2 | 223 | 19 | 223.19 |  | Extra over for angles, intersections, ends, etc | No | 12
2186 | 13650 | 3 | 2 | 223 | 20 | 223.20 |  | 525 x 400mm Channel with square channel formed therein and finished smooth on exposed surfaces including three Y10 steel reinforcing bars, including necessary excavation and formwork | m | 3 |  |  | LI
2187 | 13651 | 3 | 2 | 223 | 21 | 223.21 |  | Extra over for angles, intersections, ends, etc | No | 2
2188 | 13890 | 3 | 2 | 223 |  | 223 |  | SUBSOIL DRAINAGE | H2 | 0
2189 | 3528 | 3 | 2 | 223 |  | 223 |  | Subsoil drainage | H3 | 0
2190 | 3529 | 3 | 2 | 223 | 22 | 223.22 |  | 150mm slotted uPVC agricultural pipes laid in stone encasing prior to backfilling (encasing and backfill elsewhere) | m | 77
2191 | 3530 | 3 | 2 | 223 | 23 | 223.23 |  | 19mm crushed stone encasing to pipes | m3 | 7
2192 | 3531 | 3 | 2 | 223 | 24 | 223.24 |  | Geofabric filter blanket wrapped around 300 x 300mm stone encasing | m2 | 92
2193 | 13652 | 3 | 2 | 223 |  | 223 |  | SOIL DRAINAGE | H2 | 0
2194 | 13653 | 3 | 2 | 223 |  | 223 |  | NOTE : All excavations are measured as being in "earth" and/or filling compacted to 98% modified AASHTO density |  | 0
2195 | 13654 | 3 | 2 | 223 |  | 223 |  | Heavy duty (Class 34) PVC-U sewer and drain pipes | H3 | 0
2196 | 13655 | 3 | 2 | 223 | 25 | 223.25 |  | 110mm Pipes vertically or ramped to cleaning eyes etc (no excavation) | m | 10
2197 | 13656 | 3 | 2 | 223 | 26 | 223.26 |  | 110mm Pipes laid in and including trenches not exceeding 1m deep | m | 116 |  |  | LI
2198 | 13657 | 3 | 2 | 223 | 27 | 223.27 |  | 110mm Pipes laid in and including trenches exceeding 1m and not exceeding 2m deep | m | 26 |  |  | LI
2199 | 13658 | 3 | 2 | 224 |  | 224 |  | Extra over heavy duty (Class 34) PVC-U sewer and drain pipes for fittings | H3 | 0
2200 | 13659 | 3 | 2 | 224 | 28 | 224.28 |  | 110mm Bend | No | 6
2201 | 13660 | 3 | 2 | 224 | 29 | 224.29 |  | 110mm Access bend | No | 9
2202 | 13661 | 3 | 2 | 224 | 30 | 224.30 |  | 110mm Access junction | No | 12
2203 | 13662 | 3 | 2 | 224 | 31 | 224.31 |  | 110mm Reducing access junction | No | 4
2204 | 13663 | 3 | 2 | 224 | 32 | 224.32 |  | 110mm Rodding eye cover and frame with 300 x 300 x 300 mm concrete surround | No | 9
2205 | 13664 | 3 | 2 | 224 |  | 224 |  | uPVC gulleys | H3 | 0
2206 | 13665 | 3 | 2 | 224 | 33 | 224.33 |  | 110mm 'P' trap gulley, including gulley head and grating, including excavating for, bedding on and encasing in 15MPa/19mm mass concrete and fitted with precast concrete gulley top, not exceeding 500mm deep. | No | 8
2207 | 13666 | 3 | 2 | 224 |  | 224 |  | Inspection chambers | H3 | 0
2208 | 13667 | 3 | 2 | 224 |  | 224 |  | Inspection chamber formed of 85mm cement concrete bottom and 230mm brick sides in cement mortar, the bottom steeply benched up in cement concrete to sides of manhole from edges to uPVC channels and finished internally in 3:1 cement plaster with angles rounded and with 125mm concrete class C top, finished on exposed surfaces in untinted granolithic with angles rounded and rebated for cover and frame (elsewhere measured) with cover bedded in tallow and frame in cement mortar |  | 0
2209 | 13668 | 3 | 2 | 224 | 34 | 224.34 |  | Inspection chamber 380 x 540mm internally and not exceeding 750mm deep internally (cover elsewhere) | No | 4 |  |  | LI
2210 | 13669 | 3 | 2 | 224 | 35 | 224.35 |  | Inspection chamber 380 x 540mm and exceeding 750mm and not exceeding 1 000mm deep (cover elsewhere) | No | 1 |  |  | LI
2211 | 13670 | 3 | 2 | 224 | 36 | 224.36 |  | Inspection chamber 380 x 540mm and exceeding 1000mm and not exceeding 1 250mm deep (cover elsewhere) | No | 1 |  |  | LI
2212 | 13671 | 3 | 2 | 225 |  | 225 |  | Cast iron covers etc | H3 | 0
2213 | 13672 | 3 | 2 | 225 | 37 | 225.37 |  | 450 x 600mm x 72kg cast iron type 8A double seal manhole cover and frame | No | 4
2214 | 13673 | 3 | 2 | 225 | 38 | 225.38 |  | 550mm Diameter x 75kg cast iron type 4A road manhole cover and frame | No | 2
2215 | 13674 | 3 | 2 | 225 | 39 | 225.39 |  | Lifting-key for manhole cover (handed to employer) | No | 1
2216 | 13675 | 3 | 2 | 225 |  | 225 |  | SUNDRIES | H2 | 0
2217 | 13676 | 3 | 2 | 225 | 40 | 225.40 |  | Temporary orange and yellow barrier mesh netting 1m high fixed to poles at 1,5m centres, etc. to sides of trenches in public roads | m | 16
2218 | 13677 | 3 | 2 | 225 | 41 | 225.41 |  | Hacking up/off and removing 50mm thick bituminous premix road surfacing in patches | m2 | 12
2219 | 13678 | 3 | 2 | 225 | 42 | 225.42 |  | 50mm Thick paving to parking areas, including bitumin spray to base course in patches | m2 | 12
2220 | 13679 | 3 | 2 | 225 | 43 | 225.43 |  | Filling of imported selected G5 gravel material and compacted in 150mm layers to 93% modified AASHTO density, including stabilisation with lime (cement) PI<6 stabilized 3% = C4, in public roads | m3 | 6
2221 | 13680 | 3 | 2 | 225 | 44 | 225.44 |  | Extra over excavation in earth for pipe trenches, chambers, etc for excavation in soft rock | m3 | 8
2222 | 13681 | 3 | 2 | 225 | 45 | 225.45 |  | Extra over excavation in earth for pipe trenches, chambers, etc for excavation in hard rock | m3 | 25
2223 | 13682 | 3 | 2 | 225 | 46 | 225.46 |  | Extra over excavation for pipe trenches, chambers, etc for carting away surplus material to a dumping site to be located by the contractor | m3 | 34
2224 | 13683 | 3 | 2 | 225 | 47 | 225.47 |  | Extra over backfilling to drain trenches, chambers, etc for suitable earth backfilling supplied by the contractor | m3 | 34
2225 | 13684 | 3 | 2 | 225 | 48 | 225.48 |  | Concrete encasing to 160mm horizontal pipes | m | 29
2226 | 13685 | 3 | 2 | 226 |  | 226 |  | Testing | H3 | 0
2227 | 13686 | 3 | 2 | 226 | 49 | 226.49 |  | Testing soil drainage system | Item | 1
2228 | 13687 | 3 | 2 | 226 |  | 226 |  | Municipal Connection | H3 | 0
2229 | 13688 | 3 | 2 | 226 | 50 | 226.50 |  | Provide the sum of R28,809.00 (Twenty Eight Thousand Eight Hundred and Nine Rand) net for the Municipal Sewer Connection | Item | 1 | 28809 | 28809
2230 | 13955 | 3 | 2 | 226 | 51 | 226.51 |  | Allow for profit | %IT
2231 | 13956 | 3 | 2 | 226 | 52 | 226.52 |  | Allow for attendance | %IT
2232 | 13691 | 3 | 2 | 226 |  | 226 |  | WATER SUPPLIES | H2 | 0
2233 | 13692 | 3 | 2 | 226 |  | 226 |  | NOTE : All excavations are measured as being in "earth" and/or filling compacted to 98% modified AASHTO density |  | 0
2234 | 13693 | 3 | 2 | 226 |  | 226 |  | Class 16 PVC-U pressure pipes with solvent welded joints | H3 | 0
2235 | 13694 | 3 | 2 | 226 | 53 | 226.53 |  | 75mm Pipes laid in and including trenches not exceeding 1m deep | m | 68 |  |  | LI
2236 | 13695 | 3 | 2 | 226 |  | 226 |  | Extra over Class 16 PVC-U pressure pipes for fittings with solvent welded joints | H3 | 0
2237 | 13696 | 3 | 2 | 226 | 54 | 226.54 |  | 75mm Bend | No | 3
2238 | 13697 | 3 | 2 | 226 |  | 226 |  | Extra over Class 16 PVC-U pressure pipes for cast iron pressure fittings | H3 | 0
2239 | 13698 | 3 | 2 | 226 | 55 | 226.55 |  | 75mm Reducer and connection between PVC-U and HDPE pipe | No | 1
2240 | 13699 | 3 | 2 | 226 | 56 | 226.56 |  | 75mm Tee | No | 1
2241 | 13700 | 3 | 2 | 226 | 57 | 226.57 |  | 75mm Reducing tee and connection between PVC-U and HDPE pipe | No | 2
2242 | 13701 | 3 | 2 | 226 | 58 | 226.58 |  | 75mm Connection between uPVC and galvanised pipe | No | 1
2243 | 13702 | 3 | 2 | 227 |  | 227 |  | Class 10 HDPE type IV pipes | H3 | 0
2244 | 13703 | 3 | 2 | 227 | 59 | 227.59 |  | 32mm Pipes laid in and including trenches not exceeding 1m deep | m | 19 |  |  | LI
2245 | 13704 | 3 | 2 | 227 | 60 | 227.60 |  | 50mm Pipes laid in and including trenches not exceeding 1m deep | m | 94 |  |  | LI
2246 | 13705 | 3 | 2 | 227 |  | 227 |  | Extra over Class 10 HDPE type IV pipes for compression fittings | H3 | 0
2247 | 13706 | 3 | 2 | 227 | 61 | 227.61 |  | 32mm Stop end | No | 1
2248 | 13707 | 3 | 2 | 227 | 62 | 227.62 |  | 50mm Stop end | No | 1
2249 | 13708 | 3 | 2 | 227 | 63 | 227.63 |  | 32mm Bend | No | 2
2250 | 13709 | 3 | 2 | 227 | 64 | 227.64 |  | 50mm Bend | No | 5
2251 | 13710 | 3 | 2 | 227 | 65 | 227.65 |  | 32mm Tee | No | 1
2252 | 13711 | 3 | 2 | 227 | 66 | 227.66 |  | 50mm Tee | No | 1
2253 | 13712 | 3 | 2 | 227 | 67 | 227.67 |  | 32mm connection between HDPE and galvanised pipe | No | 1
2254 | 13713 | 3 | 2 | 227 |  | 227 |  | Galvanized mild steel pipes | H3 | 0
2255 | 13714 | 3 | 2 | 227 | 68 | 227.68 |  | 75mm Pipes | m | 9
2256 | 13715 | 3 | 2 | 227 |  | 227 |  | Extra over galvanized mild steel pipes for fittings | H3 | 0
2257 | 13716 | 3 | 2 | 227 | 69 | 227.69 |  | 75mm Bend | No | 4
2258 | 13717 | 3 | 2 | 227 |  | 227 |  | VALVES, ETC | H3 | 0
2259 | 13718 | 3 | 2 | 227 |  | 227 |  | Valves, etc. including joints to pipes and/or fittings | H4 | 0
2260 | 13719 | 3 | 2 | 227 | 70 | 227.70 |  | 32mm Gate valve including connections to pipe | No | 1
2261 | 13720 | 3 | 2 | 227 | 71 | 227.71 |  | 50mm Gate valve including connections to pipe | No | 1
2262 | 13721 | 3 | 2 | 227 | 72 | 227.72 |  | 75mm Gate valve including connections to pipe | No | 3
2263 | 13722 | 3 | 2 | 228 |  | 228 |  | Water meter | H3 | 0
2264 | 13723 | 3 | 2 | 228 | 73 | 228.73 |  | 50mm Water meter including connections to pipe | No | 1
2265 | 13724 | 3 | 2 | 228 | 74 | 228.74 |  | 75mm Water meter including connections to pipe | No | 3
2266 | 13725 | 3 | 2 | 228 |  | 228 |  | STOPCOCK BOXES, ETC | H3 | 0
2267 | 13726 | 3 | 2 | 228 |  | 228 |  | Precast concrete circular valve chambers including precast concrete bottom and cover slabs and precast concrete lockable cover | H4 | 0
2268 | 13727 | 3 | 2 | 228 | 75 | 228.75 |  | 675mm Diameter inspection chamber 1000mm deep internally | No | 8
2269 | 13728 | 3 | 2 | 228 |  | 228 |  | TESTING | H3 | 0
2270 | 13729 | 3 | 2 | 228 | 76 | 228.76 |  | Testing the water supply installation | Item | 1
2271 | 13730 | 3 | 2 | 228 |  | 228 |  | SUNDRIES | H3 | 0
2272 | 13731 | 3 | 2 | 228 | 77 | 228.77 |  | Extra over excavation in earth for pipe trenches, chambers, etc for excavation in soft rock | m3 | 9
2273 | 13732 | 3 | 2 | 228 | 78 | 228.78 |  | Extra over excavation in earth for pipe trenches, chambers, etc for excavation in hard rock | m3 | 27
2274 | 13733 | 3 | 2 | 228 | 79 | 228.79 |  | Extra over excavation for pipe trenches, chambers, etc for carting away surplus material to a dumping site to be located by the contractor | m3 | 36
2275 | 13734 | 3 | 2 | 228 | 80 | 228.80 |  | Extra over backfilling to drain trenches, chambers, etc for suitable earth backfilling supplied by the contractor | m3 | 36
2276 | 13735 | 3 | 2 | 228 | 81 | 228.81 |  | Unreinforced concrete in thrust blocks in trenches at bends, tees, etc including extra excavation, formwork, etc | m3 | 2
2277 | 13947 | 3 | 2 | 228 | 82 | 228.82 |  | As-build drawings for the building and site. | Item | 1
2278 | 13948 | 3 | 2 | 228 | 83 | 228.83 |  | Allow for testing, inspections and issuing Certificates of Compliance for the complete plumbing installation | Item | 1
2279 | 13736 | 3 | 2 | 229 |  | 229 |  | Municipal Connection | H3 | 0
2280 | 13737 | 3 | 2 | 229 | 84 | 229.84 |  | Provide the sum of R28,809.00 (Twenty Eight Thousand Eight Hundred and Nine Rand) net for the Municipal Water Connection | Item | 1 | 28809 | 28809
2281 | 13957 | 3 | 2 | 229 | 85 | 229.85 |  | Allow for profit | %IT
2282 | 13958 | 3 | 2 | 229 | 86 | 229.86 |  | Allow for attendance | %IT
2283 | 4231 | 3 | 2 | 229 |  | 229 |  | BUILDER'S WORK IN CONNECTION WITH SPECIAL SERVICES | H1 | 0
2284 | 4234 | 3 | 2 | 229 |  | 229 |  | HOLES ETC | H2 | 0
2285 | 4235 | 3 | 2 | 229 | 87 | 229.87 |  | Fair cutting and fitting around pipe not exceeding 100mm diameter | No | 154
2286 | 4236 | 3 | 2 | 229 | 88 | 229.88 |  | Fair cutting and fitting around pipe exceeding 200mm and not exceeding 300mm diameter | No | 38
2287 | 4238 | 3 | 2 | 229 |  | 229 |  | Core drilling of hole for pipe not exceeding 50mm diameter | H3 | 0
2288 | 13940 | 3 | 2 | 229 | 89 | 229.89 |  | 170mm Thick reinforced concrete slab, beam, wall, etc | No | 25
2289 | 4240 | 3 | 2 | 229 | 90 | 229.90 |  | 230mm Reinforced concrete slab, beam, wall, etc | No | 12
2290 | 4241 | 3 | 2 | 229 |  | 229 |  | Core drilling of hole for pipe exceeding 50mm and not exceeding 100mm diameter | H3 | 0
2291 | 4242 | 3 | 2 | 229 | 91 | 229.91 |  | 170mm Reinforced concrete slab, beam, wall, etc | No | 15
2292 | 4243 | 3 | 2 | 229 | 92 | 229.92 |  | 230mm Reinforced concrete slab, beam, wall, etc | No | 8
2293 | 13275 | 3 | 2 | 229 |  | 229 |  | Core drilling hole exceeding 100mm and not exceeding 150mm diameter | H3 | 0
2294 | 13944 | 3 | 2 | 229 | 93 | 229.93 |  | 170mm Thick reinforced concrete slab, beam, wall, etc | No | 10
2295 | 13946 | 3 | 2 | 229 | 94 | 229.94 |  | 230mm Thick reinforced concrete slab, beam, wall, etc | No | 8
2296 | 4244 | 3 | 2 | 230 |  | 230 |  | SLEEVES | H2 | 0
2297 | 4245 | 3 | 2 | 230 |  | 230 |  | Plastic sleeves for pipes not exceeding 100mm diameter | H3 | 0
2298 | 4246 | 3 | 2 | 230 | 95 | 230.95 |  | Sleeve not exceeding 250mm long | No | 10
2299 | 4250 | 3 | 2 | 230 |  | 230 |  | uPVC sleeve pipes | H3 | 0
2300 | 4251 | 3 | 2 | 230 | 96 | 230.96 |  | 50mm PVC sleeve pipe and excavations not exceeding 1m deep | m | 30
2301 | 4253 | 3 | 2 | 230 | 97 | 230.97 |  | 110mm PVC sleeve pipe and excavations not exceeding 1m deep | m | 45
2302 | 4255 | 3 | 2 | 230 | 98 | 230.98 |  | Extra for 50mm long radius bend | No | 6
2303 | 4257 | 3 | 2 | 230 | 99 | 230.99 |  | Extra for 110mm long radius bend | No | 10

## 3-3 Summary
|  |  | 11/10/2023 | 12:18:04 | . | 3.3.6.4 |  | KEIMOES-MAG-FT
Keimoes Magistrate Final for Tender
COUNTER | ISC | SECTION | BILL | PAGE NO | ITEM NO | DOC REF | PAY REF | DESCRIPTION | UNIT | QUANTITY | RATE | AMOUNT | LABOUR INTENSIVE | WORDING
2305 | 3773 | 3 | 3 | 232 | 1 | 232.1 |  | GENERAL SITEWORKS, FENCING AND SCREEN WALLS | Page | 218 | 0
2306 | 3976 | 3 | 3 | 232 | 2 | 232.2 |  | STORMWATER AND SOIL DRAINAGE, WATER SUPPLY, ETC | Page | 231 | 0

## 4-1 SECTION NO. 4
|  |  | 11/10/2023 | 12:18:04 | . | 3.3.6.4 |  | KEIMOES-MAG-FT
Keimoes Magistrate Final for Tender
COUNTER | ISC | SECTION | BILL | PAGE NO | ITEM NO | DOC REF | PAY REF | DESCRIPTION | UNIT | QUANTITY | RATE | AMOUNT | LABOUR INTENSIVE | WORDING
2307 | 14150 | 4 | 1 | 233 |  | 233 |  | SECTION NO. 4 | H1 | 0
2308 | 14151 | 4 | 1 | 233 |  | 233 |  | ROADWORKS (PROVISIONAL) | H1 | 0
2309 | 14357 | 4 | 1 | 233 |  | 233 |  | REBUILT OF PORTION OF LAND STREET (PROVISIONAL) | H1 | 0
2310 | 14317 | 4 | 1 | 233 |  | 233 |  | Roadworks is measured according to SABS 1200 |  | 0
2311 | 14152 | 4 | 1 | 233 |  | 233 |  | BILL NO. 1 | H1 | 0
2312 | 14157 | 4 | 1 | 233 |  | 233 | SABS1200 A | PRELIMINARY AND GENERAL | H1 | 0
2313 | 14158 | 4 | 1 | 233 |  | 233 | 8.3 | FIXED-CHARGE AND VALUE-RELATED ITEMS | H2 | 0
2314 | 14159 | 4 | 1 | 233 | 1 | 233.1 | 8.3.1 | Contractual requirements | SUM | 1
2315 | 14160 | 4 | 1 | 233 |  | 233 | 8.3.2 | Establish facilities on the Site: | H3 | 0
2316 | 14370 | 4 | 1 | 233 |  | 233 | 8.3.2.1PS AB8.2.2 | Facilities for Engineer (SABS 1200 AB) | H4 | 0
2317 | 14161 | 4 | 1 | 233 | 2 | 233.2 | 8.3.2.1PS AB8.2.2 | a) Facilities for Engineer (Furnished office) | SUM | 1
2318 | 14162 | 4 | 1 | 233 | 3 | 233.3 |  | b) Name board (one in total) | SUM | 1
2319 | 14163 | 4 | 1 | 233 |  | 233 | 8.3.2.2 | Facilities for Contractor | H4 | 0
2320 | 14164 | 4 | 1 | 233 | 4 | 233.4 |  | Offices and storage sheds | SUM | 1
2321 | 14165 | 4 | 1 | 233 | 5 | 233.5 |  | Workshops | SUM | 1
2322 | 14166 | 4 | 1 | 233 | 6 | 233.6 |  | Living accommodation | SUM | 1
2323 | 14167 | 4 | 1 | 233 | 7 | 233.7 |  | Ablution and latrine facilities | SUM | 1
2324 | 14168 | 4 | 1 | 234 | 8 | 234.8 |  | Tools and equipment | SUM | 1
2325 | 14169 | 4 | 1 | 234 | 9 | 234.9 |  | Water supplies, electric power and communications | SUM | 1
2326 | 14170 | 4 | 1 | 234 | 10 | 234.10 |  | Dealing with water | SUM | 1
2327 | 14171 | 4 | 1 | 234 | 11 | 234.11 |  | Access | SUM | 1
2328 | 14172 | 4 | 1 | 234 | 12 | 234.12 |  | Plant | SUM | 1
2329 | 14173 | 4 | 1 | 234 | 13 | 234.13 | 8.3.3 | Other fixed-charge obligations (Specify) | SUM | 1
2330 | 14175 | 4 | 1 | 234 | 14 | 234.14 | 8.3.4 | Remove Engineer's and Contractor's Site establishment on completion | SUM | 1
2331 | 14174 | 4 | 1 | 234 |  | 234 |  | .............................................................. .............................................................. .............................................................. |  | 0
2332 | 14176 | 4 | 1 | 234 |  | 234 | 8.4 | TIME-RELATED ITEMS | H2 | 0
2333 | 14177 | 4 | 1 | 234 | 15 | 234.15 | 8.4.1 | Contractual Requirements | SUM | 1
2334 | 14178 | 4 | 1 | 234 |  | 234 | 8.4.2 | Operate and maintain facilities on the Site: | H3 | 0
2335 | 14179 | 4 | 1 | 234 |  | 234 | 8.4.2.1 & PS AB8.2.2 | Facilities for Engineer for duration of construction (SABS 1200 AB) | H4 | 0
2336 | 14371 | 4 | 1 | 234 | 16 | 234.16 | 8.4.2.1 & PS AB8.2.2 | a) Furnished offices (1No) | SUM | 1
2337 | 14180 | 4 | 1 | 234 | 17 | 234.17 |  | Name board (one in total) | SUM | 1
2338 | 14181 | 4 | 1 | 234 |  | 234 | 8.4.2.2 | Facilities for Contractor for duration of construction, except where otherwise stated | H4 | 0
2339 | 14182 | 4 | 1 | 234 | 18 | 234.18 |  | Offices and storage sheds | SUM | 1
2340 | 14183 | 4 | 1 | 235 | 19 | 235.19 |  | Workshops | SUM | 1
2341 | 14184 | 4 | 1 | 235 | 20 | 235.20 |  | Living accommodation | SUM | 1
2342 | 14185 | 4 | 1 | 235 | 21 | 235.21 |  | Ablution and latrine facilities | SUM | 1
2343 | 14186 | 4 | 1 | 235 | 22 | 235.22 |  | Tools and equipment | SUM | 1
2344 | 14187 | 4 | 1 | 235 | 23 | 235.23 |  | Water supplies, electric power and communications | SUM | 1
2345 | 14188 | 4 | 1 | 235 | 24 | 235.24 |  | Dealing with water | SUM | 1
2346 | 14189 | 4 | 1 | 235 | 25 | 235.25 |  | Access | SUM | 1
2347 | 14190 | 4 | 1 | 235 | 26 | 235.26 |  | Plant | SUM | 1
2348 | 14191 | 4 | 1 | 235 | 27 | 235.27 | 8.4.3 | Supervision | SUM | 1
2349 | 14192 | 4 | 1 | 235 | 28 | 235.28 | 8.4.4 | Company and head office overhead costs | SUM | 1
2350 | 14193 | 4 | 1 | 235 | 29 | 235.29 | 8.4.5 | Other time-related obligations (Specify) | SUM | 1
2351 | 14194 | 4 | 1 | 235 |  | 235 |  | ............................................................... ............................................................... ............................................................... |  | 0
2352 | 14195 | 4 | 1 | 235 |  | 235 | 8.5 | SUMS STATED PROVISIONIALLY BY ENGINEER | H2 | 0
2353 | 14196 | 4 | 1 | 235 |  | 235 | 8.5 | For work to be done by Contractor and valued in terms of the "valuation of variations" clause in the conditions of contract | H3 | 0
2354 | 14197 | 4 | 1 | 235 |  | 235 | 8.5 | For work to be executed by Employer | H4 | 0
2355 | 14198 | 4 | 1 | 235 | 30 | 235.30 |  | a) Material testing by commercial laboratories | SUM | 1
2356 | 14199 | 4 | 1 | 236 | 31 | 236.31 |  | b) Overheads, charges and profit on item A.3.1 | %
2357 | 14200 | 4 | 1 | 236 | 32 | 236.32 |  | c) Professional Engineering Services provided by registered Consultant for the prescribed scope of works | SUM | 1
2358 | 14201 | 4 | 1 | 236 | 33 | 236.33 |  | d) Overheads, charges and profit on item A.3.3 | %
2359 | 14202 | 4 | 1 | 236 |  | 236 | 8.8 | TEMPORARY WORKS | H2 | 0
2360 | 14203 | 4 | 1 | 236 | 34 | 236.34 | PS A8.8.2 | Accommodation of traffic | SUM | 1
2361 | 14204 | 4 | 1 | 236 | 35 | 236.35 | PS A8.8.5 | Cost of survey in terms of the Land Survey Act | SUM | 1
2362 | 14205 | 4 | 1 | 236 | 36 | 236.36 |  | Cost of Geotechnical Investigations, Testing & Reporting | SUM | 1
2363 | 14206 | 4 | 1 | 236 | 37 | 236.37 |  | Cost associated with asbestos environment, consultations and close out of project | SUM | 1
2364 | 14207 | 4 | 1 | 236 |  | 236 | PS A 8.9 | OCCUPATIONAL HEALTH AND SAFETY MEASURES (PROVISIONAL) | H2 | 0
2365 | 14208 | 4 | 1 | 236 | 38 | 236.38 | PS A8.9.1 | Cost of health and safety measures required in terms of the Construction Regulations (2003) of the Occupational Health and Safety Act | SUM | 1
2366 | 14209 | 4 | 1 | 236 | 39 | 236.39 | PS A8.9.2 | Compilation and maintenance of a Health and Safety Plan, including risk assessments, safe work procedures and method statements | SUM | 1
2367 | 14210 | 4 | 1 | 236 | 40 | 236.40 | PS A8.9.3 | Compilation of the Health and Safety File | SUM | 1
2368 | 14211 | 4 | 1 | 236 |  | 236 | PS A 8.11 | ENVIRONMENTAL MANAGEMENT | H2 | 0
2369 | 14212 | 4 | 1 | 236 | 41 | 236.41 |  | Recruitments in terms of the environmental management speicification (refer to Part C.3.7) | SUM | 1

## 4-2 SECTION NO. 4
|  |  | 11/10/2023 | 12:18:04 | . | 3.3.6.4 |  | KEIMOES-MAG-FT
Keimoes Magistrate Final for Tender
COUNTER | ISC | SECTION | BILL | PAGE NO | ITEM NO | DOC REF | PAY REF | DESCRIPTION | UNIT | QUANTITY | RATE | AMOUNT | LABOUR INTENSIVE | WORDING
2371 | 14320 | 4 | 2 | 238 |  | 238 |  | SECTION NO. 4 | H1 | 0
2372 | 14321 | 4 | 2 | 238 |  | 238 |  | BILL NO. 2 | H1 | 0
2373 | 14214 | 4 | 2 | 238 |  | 238 | SABS1200 C | SITE CLEARANCE | H1 | 0
2374 | 14215 | 4 | 2 | 238 |  | 238 | 8.2.1 | Clear and grub | H3 | 0
2375 | 14216 | 4 | 2 | 238 | 1 | 238.1 |  | Erven and Street reserves | m2 | 1600 |  |  | LI
2376 | 14217 | 4 | 2 | 238 |  | 238 | PS C 8.2.11 | Remove existing walls, kerbs, etc | H3 | 0
2377 | 14218 | 4 | 2 | 238 | 2 | 238.2 |  | Barrier kerbs | m | 336 |  |  | LI
2378 | 14219 | 4 | 2 | 238 | 3 | 238.3 |  | Barrier kerbs and channel | m | 336 |  |  | LI | Rate Only
2379 | 14220 | 4 | 2 | 238 | 4 | 238.4 |  | Precast Edging | m | 336 |  |  | LI | Rate Only
2380 | 14221 | 4 | 2 | 238 | 5 | 238.5 |  | Interlocking paving (60-80mm thick) | m2 | 20 |  |  | LI | Rate Only
2381 | 14222 | 4 | 2 | 238 |  | 238 | PS C 8.2.14 | Remove and re-erect existing road signs | H3 | 0
2382 | 14223 | 4 | 2 | 238 | 6 | 238.6 |  | Type (R1) STOP | No | 4 |  |  | LI

## 4-3 SECTION NO. 4
|  |  | 11/10/2023 | 12:18:04 | . | 3.3.6.4 |  | KEIMOES-MAG-FT
Keimoes Magistrate Final for Tender
COUNTER | ISC | SECTION | BILL | PAGE NO | ITEM NO | DOC REF | PAY REF | DESCRIPTION | UNIT | QUANTITY | RATE | AMOUNT | LABOUR INTENSIVE | WORDING
2384 | 14355 | 4 | 3 | 239 |  | 239 |  | SECTION NO. 4 | H1 | 0
2385 | 14356 | 4 | 3 | 239 |  | 239 |  | BILL NO. 3 | H1 | 0
2386 | 14225 | 4 | 3 | 239 |  | 239 | SANS1200 DM | EARTHWORKS (ROADS, SUBGRADE) | H1 | 0
2387 | 14226 | 4 | 3 | 239 |  | 239 |  | EARTHWORKS | H2 | 0
2388 | 14227 | 4 | 3 | 239 |  | 239 | PS DM8.3.4 | Cut to fill, compacted to 93% of MAASHTO density (100% for sand) in: | H3 | 0
2389 | 14228 | 4 | 3 | 239 | 1 | 239.1 |  | Road prism | m3 | 455
2390 | 14229 | 4 | 3 | 239 | 2 | 239.2 |  | To stockpile (subbase) | m3 | 300
2391 | 14230 | 4 | 3 | 239 |  | 239 | PS DM8.3.7 | Cut to spoil from: | H3 | 0
2392 | 14231 | 4 | 3 | 239 | 3 | 239.3 |  | Soft excavation | m3 | 455
2393 | 14232 | 4 | 3 | 239 | 4 | 239.4 |  | Intermediate excavation | m3 | 270
2394 | 14233 | 4 | 3 | 239 | 5 | 239.5 |  | Hard rock excavation (by machine) | m3 | 136
2395 | 14234 | 4 | 3 | 239 |  | 239 |  | SUNDRIES | H2 | 0
2396 | 14235 | 4 | 3 | 239 | 6 | 239.6 | 8.3.11 | Extra-over items PS DM 8.3.4 or PS DM 8.3.5 for temporary stockpiling of material and maintain. | m3 | 250
2397 | 14236 | 4 | 3 | 239 |  | 239 | PS DM8.3.12 | OVERHAUL | H2 | 0
2398 | 14237 | 4 | 3 | 239 | 7 | 239.7 |  | Limited overhaul | m3 | 320
2399 | 14238 | 4 | 3 | 239 | 8 | 239.8 |  | Long overhaul | m3.km | 3840
2400 | 14239 | 4 | 3 | 239 |  | 239 |  | FINISHINGS | H2 | 0
2401 | 14240 | 4 | 3 | 239 | 9 | 239.9 | PS DM8.3.17 | Trim, shape and compact sidewalks | m2 | 336
2402 | 14241 | 4 | 3 | 240 |  | 240 |  | EXISTING SERVICES | H2 | 0
2403 | 14242 | 4 | 3 | 240 |  | 240 | PS DM8.3.21 | Services that adjoin excavation for streets | H3 | 0
2404 | 14243 | 4 | 3 | 240 | 10 | 240.10 |  | Sewer main pipes | m | 168
2405 | 14244 | 4 | 3 | 240 | 11 | 240.11 |  | Sewer manhole | No | 3
2406 | 14245 | 4 | 3 | 240 | 12 | 240.12 |  | Stormwater catchpit | No | 3
2407 | 14246 | 4 | 3 | 240 | 13 | 240.13 |  | Water main pipelines | m | 168
2408 | 14247 | 4 | 3 | 240 | 14 | 240.14 |  | Water valve | No | 2
2409 | 14248 | 4 | 3 | 240 | 15 | 240.15 |  | Water hydrant | No | 1
2410 | 14249 | 4 | 3 | 240 | 16 | 240.16 |  | Electrical cables | m | 168
2411 | 14250 | 4 | 3 | 240 | 17 | 240.17 |  | Lamp post | m | 168
2412 | 14251 | 4 | 3 | 240 |  | 240 | PS DM8.3.22 | Services that intersect excavation for streets | H3 | 0
2413 | 14252 | 4 | 3 | 240 | 18 | 240.18 |  | Sewer main pipes | No | 2
2414 | 14253 | 4 | 3 | 240 | 19 | 240.19 |  | Water main pipes | No | 2
2415 | 14254 | 4 | 3 | 240 | 20 | 240.20 |  | Electrical ducts | No | 7
2416 | 14255 | 4 | 3 | 240 | 21 | 240.21 |  | Telkom ducts (underground) | No | 7
2417 | 14256 | 4 | 3 | 240 | 22 | 240.22 | PS DM8.3.26 | Adjustment of sewer manhole (with new cover) | No | 3 |  |  | LI
2418 | 14257 | 4 | 3 | 240 | 23 | 240.23 | PS DM8.3.26 | Adjustment of stormwater manhole (with new cover) | No | 3 |  |  | LI

## 4-4 SECTION NO. 4
|  |  | 11/10/2023 | 12:18:04 | . | 3.3.6.4 |  | KEIMOES-MAG-FT
Keimoes Magistrate Final for Tender
COUNTER | ISC | SECTION | BILL | PAGE NO | ITEM NO | DOC REF | PAY REF | DESCRIPTION | UNIT | QUANTITY | RATE | AMOUNT | LABOUR INTENSIVE | WORDING
2420 | 14358 | 4 | 4 | 242 |  | 242 |  | SECTION NO. 4 | H1 | 0
2421 | 14359 | 4 | 4 | 242 |  | 242 |  | BILL NO. 4 | H1 | 0
2422 | 14259 | 4 | 4 | 242 |  | 242 | SABS1200 MK | KERBING AND CHANNELING | H1 | 0
2423 | 14260 | 4 | 4 | 242 |  | 242 | 8.2.1 | Precast concrete kerbs and channels on concrete bedding | H2 | 0
2424 | 14261 | 4 | 4 | 242 |  | 242 |  | Precast mountable concrete kerbs (MK10) for stormwater accommodation | H3 | 0
2425 | 14262 | 4 | 4 | 242 | 1 | 242.1 |  | Radius < 20 m | m | 476 |  |  | LI
2426 | 14263 | 4 | 4 | 242 | 2 | 242.2 |  | Radius > 20 m and straight | m | 80 |  |  | LI
2427 | 14264 | 4 | 4 | 242 |  | 242 |  | Precast mountable concrete kerbs (MK10) | H3 | 0
2428 | 14265 | 4 | 4 | 242 | 3 | 242.3 |  | Radius < 20 m | m | 40 |  |  | LI
2429 | 14266 | 4 | 4 | 242 | 4 | 242.4 |  | Radius > 20 m and straight | m | 416 |  |  | LI
2430 | 14267 | 4 | 4 | 242 |  | 242 |  | Precast Edgings (E1 90mm) | H3 | 0
2431 | 14268 | 4 | 4 | 242 | 5 | 242.5 |  | Radius < 20 m (sidewalk) | m | 20 |  |  | LI
2432 | 14269 | 4 | 4 | 242 | 6 | 242.6 |  | Radius > 20 m and straight (sidewalk) | m | 168 |  |  | LI
2433 | 14270 | 4 | 4 | 242 | 7 | 242.7 |  | Radius > 20 m and straight (road edge) | m | 168 |  |  | LI
2434 | 14271 | 4 | 4 | 242 |  | 242 | PS MK8.2.15 | Insitu transition kerbs on concrete bedding | H3 | 0
2435 | 14272 | 4 | 4 | 242 | 8 | 242.8 |  | From barrier kerb to mountable kerb | No | 18 |  |  | LI

## 4-5 SECTION NO. 4
|  |  | 11/10/2023 | 12:18:04 | . | 3.3.6.4 |  | KEIMOES-MAG-FT
Keimoes Magistrate Final for Tender
COUNTER | ISC | SECTION | BILL | PAGE NO | ITEM NO | DOC REF | PAY REF | DESCRIPTION | UNIT | QUANTITY | RATE | AMOUNT | LABOUR INTENSIVE | WORDING
2437 | 14363 | 4 | 5 | 243 |  | 243 |  | SECTION NO. 4 | H1 | 0
2438 | 14360 | 4 | 5 | 243 |  | 243 |  | BILL NO. 5 | H1 | 0
2439 | 14274 | 4 | 5 | 243 |  | 243 | SABS1200 DM | LAYER WORKS | H1 | 0
2440 | 14275 | 4 | 5 | 243 |  | 243 | 8.3.3 | TREATMENT OF ROAD-BED | H2 | 0
2441 | 14276 | 4 | 5 | 243 | 1 | 243.1 | 8.3.3(a) | Road-bed preparation and compaction of material to minimum of 93% of Modified AASTHO density (100% for sand) | m3 | 152
2442 | 14277 | 4 | 5 | 243 |  | 243 | PS DM8.3.3(b) | In situ treatment of road-bed in: | H3 | 0
2443 | 14278 | 4 | 5 | 243 | 2 | 243.2 |  | Intermediate material | m3 | 90 |  |  | LI
2444 | 14279 | 4 | 5 | 243 | 3 | 243.3 |  | Hard rock excavation (by machine) | m3 | 45
2445 | 14280 | 4 | 5 | 243 |  | 243 | SABS1200 ME | SUBBASE | H2 | 0
2446 | 14281 | 4 | 5 | 243 |  | 243 | 8.3.3 | Construct subbase with material from Municipal Borrow Pit compacted to 95% of Modified AASHTO density | H4 | 0
2447 | 14282 | 4 | 5 | 243 | 4 | 243.4 |  | 200mm (G5 material) | m3 | 100
2448 | 14283 | 4 | 5 | 243 |  | 243 | 8.3.3 | Construct subbase with material of at least G6 quality from stockpile to meet G5 quality, compacted to 95% of MAASHTO density | H4 | 0
2449 | 14284 | 4 | 5 | 243 | 5 | 243.5 |  | 200mm (G5 material) | m3 | 100
2450 | 14285 | 4 | 5 | 243 |  | 243 | 8.3.5 | Processing of subbase material by the following processes, as relevant, and use in the subbase | H4 | 0
2451 | 14286 | 4 | 5 | 243 | 6 | 243.6 |  | d) Stabilization to meet C4 quality, compacted to 97% of MAASHTO density | m3 | 200
2452 | 14287 | 4 | 5 | 244 |  | 244 | PS ME 8.3.8 | Stabilizing agent | H3 | 0
2453 | 14288 | 4 | 5 | 244 | 7 | 244.7 |  | b) Cement (CEM IIB Sureroad 32.5N or simmilar approved) | t | 36
2454 | 14289 | 4 | 5 | 244 |  | 244 | 8.3.3 | Construct gravel wearing course with material from stockpile compacted to 95% of MAASHTO density | H4 | 0
2455 | 14290 | 4 | 5 | 244 | 8 | 244.8 |  | 150mm layer from stockpile (0.5m wide, inside kerbs, sidewalk) - edging measured elsewhere | m3 | 25

## 4-6 SECTION NO. 4
|  |  | 11/10/2023 | 12:18:04 | . | 3.3.6.4 |  | KEIMOES-MAG-FT
Keimoes Magistrate Final for Tender
COUNTER | ISC | SECTION | BILL | PAGE NO | ITEM NO | DOC REF | PAY REF | DESCRIPTION | UNIT | QUANTITY | RATE | AMOUNT | LABOUR INTENSIVE | WORDING
2457 | 14364 | 4 | 6 | 246 |  | 246 |  | SECTION NO. 4 | H1 | 0
2458 | 14361 | 4 | 6 | 246 |  | 246 |  | BILL NO. 6 | H1 | 0
2459 | 14292 | 4 | 6 | 246 |  | 246 | SABS1200 MJ | SEGMENTED PAVING | H1 | 0
2460 | 14293 | 4 | 6 | 246 |  | 246 | PS MJ8.2.2 | Construct precast concrete paving complete on new road including 20mm sand bedding | H4 | 0
2461 | 14294 | 4 | 6 | 246 | 1 | 246.1 |  | Type S-A Class 30/2.0, 80mm thick interlocking blocks/pavers for side walks | m2 | 1100 |  |  | LI
2462 | 14295 | 4 | 6 | 246 | 2 | 246.2 |  | Type S-A Class 30/2.6, 60mm thick interlocking blocks for streets | m2 | 1100 |  |  | LI | Rate Only
2463 | 14296 | 4 | 6 | 246 |  | 246 | 8.2.3 | Cut units to fit kerbing and/or edging | H4 | 0
2464 | 14297 | 4 | 6 | 246 | 3 | 246.3 |  | Interlocking blocks | m | 336 |  |  | LI

## 4-7 SECTION NO. 4
|  |  | 11/10/2023 | 12:18:04 | . | 3.3.6.4 |  | KEIMOES-MAG-FT
Keimoes Magistrate Final for Tender
COUNTER | ISC | SECTION | BILL | PAGE NO | ITEM NO | DOC REF | PAY REF | DESCRIPTION | UNIT | QUANTITY | RATE | AMOUNT | LABOUR INTENSIVE | WORDING
2466 | 14365 | 4 | 7 | 247 |  | 247 |  | SECTION NO. 4 | H1 | 0
2467 | 14299 | 4 | 7 | 247 |  | 247 | SABS1200 MM | ANCILLARY ROADWORKS | H1 | 0
2468 | 14362 | 4 | 7 | 247 |  | 247 |  | BILL NO. 7 | H1 | 0
2469 | 14300 | 4 | 7 | 247 |  | 247 |  | PERMANENT TRAFFIC SIGNS | H2 | 0
2470 | 14301 | 4 | 7 | 247 |  | 247 | PS MM8.3.1 | Sign faces of 1,4 mm thick Chromadek steel plate (Type G275) up to 2,0 m² including pedestal | H3 | 0
2471 | 14302 | 4 | 7 | 247 | 1 | 247.1 |  | Type R1 (Stop sign) 600 mm dia | No | 11 |  |  | LI
2472 | 14303 | 4 | 7 | 247 | 2 | 247.2 |  | Type G30 (Cul de sac) | No | 1 |  |  | LI
2473 | 14304 | 4 | 7 | 247 | 3 | 247.3 |  | Type W410 (T-junction chevron 3 m long x 0,5 m high) | No | 2 |  |  | LI
2474 | 14305 | 4 | 7 | 247 | 4 | 247.4 |  | Street name boards | No | 2 |  |  | LI
2475 | 14306 | 4 | 7 | 247 |  | 247 | 8.4 | ROAD MARKINGS | H2 | 0
2476 | 14307 | 4 | 7 | 247 |  | 247 | PS MM8.4.1 & 8.4.4 | Non-reflectorized paint applied at nominal rate of 0,42 l/m² for: | H3 | 0
2477 | 14308 | 4 | 7 | 247 |  | 247 |  | a) White lines (Broken or unbroken) | H4 | 0
2478 | 14309 | 4 | 7 | 247 | 5 | 247.5 |  | 100 mm wide | m | 168 |  |  | LI
2479 | 14310 | 4 | 7 | 247 | 6 | 247.6 |  | 300 mm wide | m | 20 |  |  | LI
2480 | 14311 | 4 | 7 | 247 |  | 247 |  | b) Yellow lines (Broken or unbroken) | H4 | 0
2481 | 14312 | 4 | 7 | 247 | 7 | 247.7 |  | c) White characters and symbols | m2 | 10 |  |  | LI
2482 | 14313 | 4 | 7 | 247 |  | 247 | 8.4.2 | Variation in rate of application from that stated for item PS MM 8.4.1 | H3 | 0
2483 | 14314 | 4 | 7 | 247 | 8 | 247.8 |  | a) White paint | l | 10 |  |  | LI | Rate Only
2484 | 14315 | 4 | 7 | 248 |  | 248 |  | SPEEDHUMPS | H2 | 0
2485 | 14316 | 4 | 7 | 248 | 9 | 248.9 |  | Construct speedhump including road markings and signs complete according to typical detail drw. no. STE/P-31A | No | 2 |  |  | LI

## 4-8 Summary
|  |  | 11/10/2023 | 12:18:04 | . | 3.3.6.4 |  | KEIMOES-MAG-FT
Keimoes Magistrate Final for Tender
COUNTER | ISC | SECTION | BILL | PAGE NO | ITEM NO | DOC REF | PAY REF | DESCRIPTION | UNIT | QUANTITY | RATE | AMOUNT | LABOUR INTENSIVE | WORDING
2487 | 14148 | 4 | 8 | 250 | 1 | 250.1 |  | PRELIMINARY AND GENERAL | Page | 237 | 0
2488 | 14318 | 4 | 8 | 250 | 2 | 250.2 |  | SITE CLEARANCE | Page | 238 | 0
2489 | 14319 | 4 | 8 | 250 | 3 | 250.3 |  | EARTHWORKS (ROADS, SUBGRADE) | Page | 241 | 0
2490 | 14258 | 4 | 8 | 250 | 4 | 250.4 |  | KERBING AND CHANNELING | Page | 242 | 0
2491 | 14273 | 4 | 8 | 250 | 5 | 250.5 |  | LAYER WORKS | Page | 245 | 0
2492 | 14291 | 4 | 8 | 250 | 6 | 250.6 |  | SEGMENTED PAVING | Page | 246 | 0
2493 | 14298 | 4 | 8 | 250 | 7 | 250.7 |  | ANCILLARY ROADWORKS | Page | 249 | 0

## 5-1 SECTION NO. 5
|  |  | 11/10/2023 | 12:18:04 | . | 3.3.6.4 |  | KEIMOES-MAG-FT
Keimoes Magistrate Final for Tender
COUNTER | ISC | SECTION | BILL | PAGE NO | ITEM NO | DOC REF | PAY REF | DESCRIPTION | UNIT | QUANTITY | RATE | AMOUNT | LABOUR INTENSIVE | WORDING
2494 | 7776 | 5 | 1 | 251 |  | 251 |  | SECTION NO. 5 | H1 | 0
2495 | 13999 | 5 | 1 | 251 |  | 251 |  | ELECTRICAL INSTALLATION | H1 | 0
2496 | 7777 | 5 | 1 | 251 |  | 251 |  | BILL NO. 1 | H1 | 0
2497 | 7778 | 5 | 1 | 251 |  | 251 |  | ENGINEERING CONDITIONS | H1 | 0
2498 | 14000 | 5 | 1 | 251 |  | 251 |  | SUPPLEMENTARY PREAMBLES | H2 | 0
2499 | 14001 | 5 | 1 | 251 |  | 251 |  | NOTE:All installations shall be complete in all respects and the contractor shall allow for the installation and successful operation of the complete installation, irrespective of whether every separate item is listed in the Bills of Quantities or not and when it would be logical and reasonable that such items automatically form part of a larger part of the works and is necessary to satisfy the acceptance criteria and to facilitate a complete working system. All items as listed in the Bills of Quantities shall include all other associated features/accessories/requirements as described in the specification, whether specified in detail or not.. The tenderer must familiarise himself with the specification and drawing/s and ensure that tender prices allow for full compliance. It will be assumed that the Tenderer complies with all tender documentation. |  | 0
2500 | 13960 | 5 | 1 | 251 |  | 251 |  | Specifications, drawings, etc | H4 | 0
2501 | 13961 | 5 | 1 | 251 |  | 251 |  | Tenderers are referred to the specification and drawings accompanying these bills of quantities for the electrical work, for the full descriptions of the following items which are to be read and priced in conjunction with the said specification and drawings |  | 0
2502 | 12616 | 5 | 1 | 251 |  | 251 |  | INDUSTRY CERTIFICATION | H3 | 0
2503 | 12617 | 5 | 1 | 251 |  | 251 |  | Bidder's sub-contractor shall have a CIDB contractor grading designation of 5EB or higher |  | 0
2504 | 12618 | 5 | 1 | 252 |  | 252 |  | TECHNICAL EXPERTISE | H3 | 0
2505 | 12619 | 5 | 1 | 252 |  | 252 |  | The electrical sub-contractor must be registered with Department of Labour, as electrical contractor in terms of OHS Act 1993, Regulation 6(4) Bidders to submit certified copies of registration certificates, as well as CV’s and qualifications of project team / key |  | 0
2506 | 7779 | 5 | 1 | 252 |  | 252 |  | ENGINEERING CONDITIONS | H3 | 0
2507 | 7781 | 5 | 1 | 252 | 1 | 252.1 |  | Bidder to allow for a full time ,Three-Phase Accredited Electrician, as Supervisor for the duration of the Contract, who shall have the delegated authority to receive instructions and make decisions regarding this Contract, shall take responsibility of all the works done under this contact. | SUM | 1
2508 | 7780 | 5 | 1 | 252 | 2 | 252.2 |  | Meetings during the contract | SUM | 1
2509 | 7782 | 5 | 1 | 252 | 3 | 252.3 |  | Operation manuals as per specification. | SUM | 1
2510 | 7783 | 5 | 1 | 252 | 4 | 252.4 |  | 12 Month guarantee on the installations. | SUM | 1
2511 | 7784 | 5 | 1 | 252 | 5 | 252.5 |  | AS build drawings for the building as per specification. | SUM | 1

## 5-2 SECTION NO. 5
|  |  | 11/10/2023 | 12:18:04 | . | 3.3.6.4 |  | KEIMOES-MAG-FT
Keimoes Magistrate Final for Tender
COUNTER | ISC | SECTION | BILL | PAGE NO | ITEM NO | DOC REF | PAY REF | DESCRIPTION | UNIT | QUANTITY | RATE | AMOUNT | LABOUR INTENSIVE | WORDING
2513 | 7793 | 5 | 2 | 254 |  | 254 |  | SECTION NO. 5 | H1 | 0
2514 | 7794 | 5 | 2 | 254 |  | 254 |  | BILL NO. 2 | H1 | 0
2515 | 7795 | 5 | 2 | 254 |  | 254 |  | LOW VOLTAGE SUPPLY FOR ALL PHASES | H1 | 0
2516 | 7796 | 5 | 2 | 254 |  | 254 |  | TRF - DB M | H2 | 0
2517 | 7797 | 5 | 2 | 254 |  | 254 |  | Supply and Installation of 600/1000V PVC SWA cables on cable racks. | H3 | 0
2518 | 7798 | 5 | 2 | 254 |  | 254 |  | 120mm² x 4 Core | H4 | 0
2519 | 7799 | 5 | 2 | 254 | 1 | 254.1 |  | Supply | m | 225
2520 | 7800 | 5 | 2 | 254 | 2 | 254.2 |  | Install | m | 225
2521 | 7801 | 5 | 2 | 254 |  | 254 |  | Making off ends of 600/1000V PVC SWA cables onto switchgear and busbars,including all necessary cable end material, glands and cable clamps complete. | H3 | 0
2522 | 7802 | 5 | 2 | 254 |  | 254 |  | 120mm² x 4 | H4 | 0
2523 | 7803 | 5 | 2 | 254 | 3 | 254.3 |  | Supply | No | 6
2524 | 7804 | 5 | 2 | 254 | 4 | 254.4 |  | Install | No | 6
2525 | 7805 | 5 | 2 | 254 |  | 254 |  | The supply and installation of bare copper, stranded earth conductor on cable racks complete. | H3 | 0
2526 | 7806 | 5 | 2 | 254 |  | 254 |  | 95mm² | H4 | 0
2527 | 7807 | 5 | 2 | 254 | 5 | 254.5 |  | Supply | m | 225
2528 | 7808 | 5 | 2 | 254 | 6 | 254.6 |  | Install | m | 225
2529 | 7809 | 5 | 2 | 254 |  | 254 |  | DB M - DB2 | H2 | 0
2530 | 7810 | 5 | 2 | 254 |  | 254 |  | Supply and Installation of 600/1000V PVC SWA cables on cable racks. | H3 | 0
2531 | 7811 | 5 | 2 | 255 |  | 255 |  | 35mm² x 4 Core | H4 | 0
2532 | 7812 | 5 | 2 | 255 | 7 | 255.7 |  | Supply | m | 55
2533 | 7813 | 5 | 2 | 255 | 8 | 255.8 |  | Install | m | 55
2534 | 7814 | 5 | 2 | 255 |  | 255 |  | 10mm² x 4 Core | H4 | 0
2535 | 7815 | 5 | 2 | 255 | 9 | 255.9 |  | Supply | m | 55
2536 | 7816 | 5 | 2 | 255 | 10 | 255.10 |  | Install | m | 55
2537 | 7817 | 5 | 2 | 255 |  | 255 |  | Making off ends of 600/1000V PVC SWA cables onto switchgear and busbars,including all necessary cable end material, glands and cable clamps complete. | H3 | 0
2538 | 7818 | 5 | 2 | 255 |  | 255 |  | 35mm² x 4 | H4 | 0
2539 | 7819 | 5 | 2 | 255 | 11 | 255.11 |  | Supply | No | 2
2540 | 7820 | 5 | 2 | 255 | 12 | 255.12 |  | Install | No | 2
2541 | 7821 | 5 | 2 | 255 |  | 255 |  | 10mm² x 4 | H4 | 0
2542 | 7822 | 5 | 2 | 255 | 13 | 255.13 |  | Supply | No | 2
2543 | 7823 | 5 | 2 | 255 | 14 | 255.14 |  | Install | No | 2
2544 | 7824 | 5 | 2 | 255 |  | 255 |  | The supply and installation of bare copper, stranded earth conductor on cable racks complete. | H3 | 0
2545 | 7825 | 5 | 2 | 255 |  | 255 |  | 25mm² | H4 | 0
2546 | 7826 | 5 | 2 | 255 | 15 | 255.15 |  | Supply | m | 55
2547 | 7827 | 5 | 2 | 255 | 16 | 255.16 |  | Install | m | 55
2548 | 7828 | 5 | 2 | 255 |  | 255 |  | 6mm² -Insulated | H4 | 0
2549 | 7829 | 5 | 2 | 255 | 17 | 255.17 |  | Supply | m | 50
2550 | 7830 | 5 | 2 | 255 | 18 | 255.18 |  | Install | m | 50
2551 | 7831 | 5 | 2 | 255 |  | 255 |  | DB M - DB3 | H2 | 0
2552 | 7832 | 5 | 2 | 256 |  | 256 |  | Supply and Installation of 600/1000V PVC SWA cables on cable racks. | H3 | 0
2553 | 7833 | 5 | 2 | 256 |  | 256 |  | 25mm² x 3 Core | H4 | 0
2554 | 7834 | 5 | 2 | 256 | 19 | 256.19 |  | Supply | m | 60
2555 | 7835 | 5 | 2 | 256 | 20 | 256.20 |  | Install | m | 60
2556 | 7836 | 5 | 2 | 256 |  | 256 |  | Making off ends of 600/1000V PVC SWA cables onto switchgear and busbars,including all necessary cable end material, glands and cable clamps complete. | H3 | 0
2557 | 7837 | 5 | 2 | 256 |  | 256 |  | 25mm² x 3 | H4 | 0
2558 | 7838 | 5 | 2 | 256 | 21 | 256.21 |  | Supply | No | 2
2559 | 7839 | 5 | 2 | 256 | 22 | 256.22 |  | Install | No | 2
2560 | 7840 | 5 | 2 | 256 |  | 256 |  | The supply and installation of bare copper, stranded earth conductor on cable racks complete. | H3 | 0
2561 | 7841 | 5 | 2 | 256 |  | 256 |  | 16mm² | H4 | 0
2562 | 7842 | 5 | 2 | 256 | 23 | 256.23 |  | Supply | m | 60
2563 | 7843 | 5 | 2 | 256 | 24 | 256.24 |  | Install | m | 60
2564 | 7844 | 5 | 2 | 256 |  | 256 |  | UPS IN & OUT | H2 | 0
2565 | 7845 | 5 | 2 | 256 |  | 256 |  | Supply and Installation of 600/1000V PVC SWA cables on cable racks. | H3 | 0
2566 | 7846 | 5 | 2 | 256 |  | 256 |  | 35mm² x 4 Core | H4 | 0
2567 | 7847 | 5 | 2 | 256 | 25 | 256.25 |  | Supply | m | 90
2568 | 7848 | 5 | 2 | 256 | 26 | 256.26 |  | Install | m | 90
2569 | 7849 | 5 | 2 | 256 |  | 256 |  | Making off ends of 600/1000V PVC SWA cables onto switchgear and busbars,including all necessary cable end material, glands and cable clamps complete. | H3 | 0
2570 | 7850 | 5 | 2 | 257 |  | 257 |  | 35mm² x 4 | H4 | 0
2571 | 7851 | 5 | 2 | 257 | 27 | 257.27 |  | Supply | No | 4
2572 | 7852 | 5 | 2 | 257 | 28 | 257.28 |  | Install | No | 4
2573 | 7853 | 5 | 2 | 257 |  | 257 |  | The supply and installation of bare copper, stranded earth conductor on cable racks complete. | H3 | 0
2574 | 7854 | 5 | 2 | 257 |  | 257 |  | 25mm² - Insulated | H4 | 0
2575 | 7855 | 5 | 2 | 257 | 29 | 257.29 |  | Supply | m | 90
2576 | 7856 | 5 | 2 | 257 | 30 | 257.30 |  | Install | m | 90
2577 | 7857 | 5 | 2 | 257 |  | 257 |  | DB M - DB 4 | H2 | 0
2578 | 7858 | 5 | 2 | 257 |  | 257 |  | Supply and Installation of 600/1000V PVC SWA cables on cable racks. | H3 | 0
2579 | 7859 | 5 | 2 | 257 |  | 257 |  | 35mm² x 4 Core | H4 | 0
2580 | 7860 | 5 | 2 | 257 | 31 | 257.31 |  | Supply | m | 70
2581 | 7861 | 5 | 2 | 257 | 32 | 257.32 |  | Install | m | 70
2582 | 7862 | 5 | 2 | 257 |  | 257 |  | 25mm² x 3 Core | H4 | 0
2583 | 7863 | 5 | 2 | 257 | 33 | 257.33 |  | Supply | m | 70
2584 | 7864 | 5 | 2 | 257 | 34 | 257.34 |  | Install | m | 70
2585 | 7865 | 5 | 2 | 257 |  | 257 |  | Making off ends of 600/1000V PVC SWA cables onto switchgear and busbars,including all necessary cable end material, glands and cable clamps complete. | H3 | 0
2586 | 7866 | 5 | 2 | 257 |  | 257 |  | 35mm² x 4 | H4 | 0
2587 | 7867 | 5 | 2 | 257 | 35 | 257.35 |  | Supply | No | 2
2588 | 7868 | 5 | 2 | 257 | 36 | 257.36 |  | Install | No | 2
2589 | 7869 | 5 | 2 | 258 |  | 258 |  | 25mm² x 3 | H4 | 0
2590 | 7870 | 5 | 2 | 258 | 37 | 258.37 |  | Supply | No | 2
2591 | 7871 | 5 | 2 | 258 | 38 | 258.38 |  | Install | No | 2
2592 | 7872 | 5 | 2 | 258 |  | 258 |  | The supply and installation of bare copper, stranded earth conductor on cable racks complete. | H3 | 0
2593 | 7873 | 5 | 2 | 258 |  | 258 |  | 25mm² | H4 | 0
2594 | 7874 | 5 | 2 | 258 | 39 | 258.39 |  | Supply | m | 70
2595 | 7875 | 5 | 2 | 258 | 40 | 258.40 |  | Install | m | 70
2596 | 7876 | 5 | 2 | 258 |  | 258 |  | 16mm² Insulated | H4 | 0
2597 | 7877 | 5 | 2 | 258 | 41 | 258.41 |  | Supply | m | 70
2598 | 7878 | 5 | 2 | 258 | 42 | 258.42 |  | Install | m | 70
2599 | 7879 | 5 | 2 | 258 |  | 258 |  | DB M - DB B | H2 | 0
2600 | 7880 | 5 | 2 | 258 |  | 258 |  | Supply and Installation of 600/1000V PVC SWA cables on cable racks. | H3 | 0
2601 | 7881 | 5 | 2 | 258 |  | 258 |  | 16mm² x 4 Core | H4 | 0
2602 | 7882 | 5 | 2 | 258 | 43 | 258.43 |  | Supply | m | 70
2603 | 7883 | 5 | 2 | 258 | 44 | 258.44 |  | Install | m | 70
2604 | 7884 | 5 | 2 | 258 |  | 258 |  | Making off ends of 600/1000V PVC SWA cables onto switchgear and busbars,including all necessary cable end material, glands and cable clamps complete. | H3 | 0
2605 | 7885 | 5 | 2 | 258 |  | 258 |  | 16mm² x 4 | H4 | 0
2606 | 7886 | 5 | 2 | 258 | 45 | 258.45 |  | Supply | No | 2
2607 | 7887 | 5 | 2 | 258 | 46 | 258.46 |  | Install | No | 2
2608 | 7888 | 5 | 2 | 258 |  | 258 |  | The supply and installation of bare copper, stranded earth conductor on cable racks complete. | H3 | 0
2609 | 7889 | 5 | 2 | 259 |  | 259 |  | 10mm² | H4 | 0
2610 | 7890 | 5 | 2 | 259 | 47 | 259.47 |  | Supply | m | 70
2611 | 7891 | 5 | 2 | 259 | 48 | 259.48 |  | Install | m | 70
2612 | 7892 | 5 | 2 | 259 |  | 259 |  | DB M - DB G | H2 | 0
2613 | 7893 | 5 | 2 | 259 |  | 259 |  | Supply and Installation of 600/1000V PVC SWA cables on cable racks. | H3 | 0
2614 | 7894 | 5 | 2 | 259 |  | 259 |  | 6mm² x 4 Core | H4 | 0
2615 | 7895 | 5 | 2 | 259 | 49 | 259.49 |  | Supply | m | 50
2616 | 7896 | 5 | 2 | 259 | 50 | 259.50 |  | Install | m | 50
2617 | 7897 | 5 | 2 | 259 |  | 259 |  | Making off ends of 600/1000V PVC SWA cables onto switchgear and busbars,including all necessary cable end material, glands and cable clamps complete. | H3 | 0
2618 | 7898 | 5 | 2 | 259 |  | 259 |  | 6mm² x 4 | H4 | 0
2619 | 7899 | 5 | 2 | 259 | 51 | 259.51 |  | Supply | No | 2
2620 | 7900 | 5 | 2 | 259 | 52 | 259.52 |  | Install | No | 2
2621 | 7901 | 5 | 2 | 259 |  | 259 |  | The supply and installation of bare copper, stranded earth conductor on cable racks complete. | H3 | 0
2622 | 7902 | 5 | 2 | 259 |  | 259 |  | 4mm² | H4 | 0
2623 | 7903 | 5 | 2 | 259 | 53 | 259.53 |  | Supply | m | 50
2624 | 7904 | 5 | 2 | 259 | 54 | 259.54 |  | Install | m | 50
2625 | 7905 | 5 | 2 | 259 |  | 259 |  | DB M - DB Plant | H2 | 0
2626 | 7906 | 5 | 2 | 259 |  | 259 |  | Supply and Installation of 600/1000V PVC SWA cables on cable racks. | H3 | 0
2627 | 7907 | 5 | 2 | 259 |  | 259 |  | 70mm² x 4 Core | H4 | 0
2628 | 7908 | 5 | 2 | 259 | 55 | 259.55 |  | Supply | m | 80
2629 | 7909 | 5 | 2 | 260 | 56 | 260.56 |  | Install | m | 80
2630 | 7910 | 5 | 2 | 260 |  | 260 |  | Making off ends of 600/1000V PVC SWA cables onto switchgear and busbars,including all necessary cable end material, glands and cable clamps complete. | H3 | 0
2631 | 7911 | 5 | 2 | 260 |  | 260 |  | 70mm² x 4 | H4 | 0
2632 | 7912 | 5 | 2 | 260 | 57 | 260.57 |  | Supply | No | 2
2633 | 7913 | 5 | 2 | 260 | 58 | 260.58 |  | Install | No | 2
2634 | 7914 | 5 | 2 | 260 |  | 260 |  | The supply and installation of bare copper, stranded earth conductor on cable racks complete. | H3 | 0
2635 | 7915 | 5 | 2 | 260 |  | 260 |  | 35mm² | H4 | 0
2636 | 7916 | 5 | 2 | 260 | 59 | 260.59 |  | Supply | m | 80
2637 | 7917 | 5 | 2 | 260 | 60 | 260.60 |  | Install | m | 80
2638 | 7918 | 5 | 2 | 260 |  | 260 |  | Cable Trenches | H3 | 0
2639 | 7919 | 5 | 2 | 260 |  | 260 |  | Excavation of trenches, backfilling and compacting as specified, complete. | H4 | 0
2640 | 7920 | 5 | 2 | 260 | 61 | 260.61 |  | In soft soil | m3 | 84 |  |  | LI
2641 | 7921 | 5 | 2 | 260 | 62 | 260.62 |  | Hard Rock | m3 | 25.2
2642 | 7922 | 5 | 2 | 260 | 63 | 260.63 |  | Supply & installation of sand bedding | m3 | 21
2643 | 7923 | 5 | 2 | 260 |  | 260 |  | Cable racks, channels complete with all bends, t-pieces, hangers, brackets necessary fittings. | H3 | 0
2644 | 7924 | 5 | 2 | 260 |  | 260 |  | 300 mm heavy duty cable tray | H4 | 0
2645 | 7925 | 5 | 2 | 260 | 64 | 260.64 |  | Supply | m | 170
2646 | 7926 | 5 | 2 | 260 | 65 | 260.65 |  | Install in ceiling void | m | 85
2647 | 7927 | 5 | 2 | 260 | 66 | 260.66 |  | Install suspended under concrete slabs | m | 85
2648 | 7928 | 5 | 2 | 261 |  | 261 |  | 450 mm mesh cable tray | H4 | 0
2649 | 7929 | 5 | 2 | 261 | 67 | 261.67 |  | Supply | m | 75
2650 | 7930 | 5 | 2 | 261 | 68 | 261.68 |  | Install suspended under concrete slabs | m | 75
2651 | 7931 | 5 | 2 | 261 |  | 261 |  | P9000 cable channels | H4 | 0
2652 | 7932 | 5 | 2 | 261 | 69 | 261.69 |  | Supply | m | 942
2653 | 7933 | 5 | 2 | 261 | 70 | 261.70 |  | Install in ceiling voids | m | 409
2654 | 7934 | 5 | 2 | 261 | 71 | 261.71 |  | Install suspended under concrete slabs | m | 503
2655 | 7935 | 5 | 2 | 261 | 72 | 261.72 |  | Install wall mounted | m | 30
2656 | 7936 | 5 | 2 | 261 |  | 261 |  | Electrical Manholes 4 way Stackable, modular, polyethylene, cable access boxes (600x600x1200 deep) with galvanised manhole cover . | H3 | 0
2657 | 7937 | 5 | 2 | 261 | 73 | 261.73 |  | Supply & Install | No | 6
2658 | 7938 | 5 | 2 | 261 |  | 261 |  | Telecom Manholes 4-way Stackable, modular, polyethylene, cable access boxes (600x600x1200 deep) with galvanised manhole cover | H3 | 0
2659 | 7939 | 5 | 2 | 261 | 74 | 261.74 |  | Supply & Install | No | 4
2660 | 7940 | 5 | 2 | 261 |  | 261 |  | Under Ground Cable Sleeves | H3 | 0
2661 | 7941 | 5 | 2 | 261 |  | 261 |  | 160mm PVC | H4 | 0
2662 | 7942 | 5 | 2 | 261 | 75 | 261.75 |  | Supply | m | 250
2663 | 7943 | 5 | 2 | 261 | 76 | 261.76 |  | Install | m | 250
2664 | 7944 | 5 | 2 | 261 |  | 261 |  | 50mm PVC | H4 | 0
2665 | 7945 | 5 | 2 | 261 | 77 | 261.77 |  | Supply | m | 50
2666 | 7946 | 5 | 2 | 261 | 78 | 261.78 |  | Install | m | 50
2667 | 7947 | 5 | 2 | 261 |  | 261 |  | Danger Tape 300 wide | H3 | 0
2668 | 7948 | 5 | 2 | 261 | 79 | 261.79 |  | Supply & Install | m | 300
2669 | 7949 | 5 | 2 | 262 |  | 262 |  | Cable Markers as per engineers drawing | H3 | 0
2670 | 7950 | 5 | 2 | 262 | 80 | 262.80 |  | Supply & Install | No | 8

## 5-3 SECTION NO. 5
|  |  | 11/10/2023 | 12:18:04 | . | 3.3.6.4 |  | KEIMOES-MAG-FT
Keimoes Magistrate Final for Tender
COUNTER | ISC | SECTION | BILL | PAGE NO | ITEM NO | DOC REF | PAY REF | DESCRIPTION | UNIT | QUANTITY | RATE | AMOUNT | LABOUR INTENSIVE | WORDING
2672 | 7952 | 5 | 3 | 264 |  | 264 |  | SECTION NO. 5 | H1 | 0
2673 | 7953 | 5 | 3 | 264 |  | 264 |  | BILL NO. 3 | H1 | 0
2674 | 7954 | 5 | 3 | 264 |  | 264 |  | DISTRIBUTION BOARDS | H1 | 0
2675 | 7956 | 5 | 3 | 264 |  | 264 |  | Note : Bidder must submit shop drawings from manufacture to Engineer of each individual distribution board before orders are placed |  | 0
2676 | 13965 | 5 | 3 | 264 |  | 264 |  | Distribution boards etc | H4 | 0
2677 | 13966 | 5 | 3 | 264 |  | 264 |  | Rates for distribution boards etc are to include for busbars, jumpers, neutral bars, internal wiring and connections, circuit identification markers, control gear labels, circuit legend cards and working drawings |  | 0
2678 | 7955 | 5 | 3 | 264 |  | 264 |  | The Supply and installation of LV Distribution Boards complete with equipment, busbars and switchgear as specified and shown on Drawings: | H3 | 0
2679 | 7957 | 5 | 3 | 264 |  | 264 |  | DB M | H3 | 0
2680 | 7958 | 5 | 3 | 264 | 1 | 264.1 |  | Supply | Item | 1
2681 | 7959 | 5 | 3 | 264 | 2 | 264.2 |  | Install | Item | 1
2682 | 7960 | 5 | 3 | 264 |  | 264 |  | DB 1 | H3 | 0
2683 | 7961 | 5 | 3 | 264 | 3 | 264.3 |  | Supply | Item | 1
2684 | 7962 | 5 | 3 | 264 | 4 | 264.4 |  | Install | Item | 1
2685 | 7963 | 5 | 3 | 264 |  | 264 |  | DB 2 | H3 | 0
2686 | 7964 | 5 | 3 | 264 | 5 | 264.5 |  | Supply | Item | 1
2687 | 7965 | 5 | 3 | 264 | 6 | 264.6 |  | Install | Item | 1
2688 | 7966 | 5 | 3 | 264 |  | 264 |  | DB 3 | H3 | 0
2689 | 7967 | 5 | 3 | 264 | 7 | 264.7 |  | Supply | Item | 1
2690 | 7968 | 5 | 3 | 265 | 8 | 265.8 |  | Install | Item | 1
2691 | 7969 | 5 | 3 | 265 |  | 265 |  | DB 4 | H3 | 0
2692 | 7970 | 5 | 3 | 265 | 9 | 265.9 |  | Supply | Item | 1
2693 | 7971 | 5 | 3 | 265 | 10 | 265.10 |  | Install | Item | 1
2694 | 7972 | 5 | 3 | 265 |  | 265 |  | DB B | H3 | 0
2695 | 7973 | 5 | 3 | 265 | 11 | 265.11 |  | Supply | Item | 1
2696 | 7974 | 5 | 3 | 265 | 12 | 265.12 |  | Install | Item | 1
2697 | 7975 | 5 | 3 | 265 |  | 265 |  | DB G | H3 | 0
2698 | 7976 | 5 | 3 | 265 | 13 | 265.13 |  | Supply | Item | 1
2699 | 7977 | 5 | 3 | 265 | 14 | 265.14 |  | Install | Item | 1
2700 | 7978 | 5 | 3 | 265 |  | 265 |  | DB Plant | H3 | 0
2701 | 7979 | 5 | 3 | 265 |  | 265 |  | HVAC DB | H4 | 0
2702 | 7980 | 5 | 3 | 265 | 15 | 265.15 |  | Allow budgetary amount of Ninety Eight Thousand One Hundred and Sixty Four Rand for the supply and install | Item | 1 | 98164 | 98164
2703 | 12609 | 5 | 3 | 265 |  | 265 |  | Sundries | H3 | 0
2704 | 7982 | 5 | 3 | 265 | 16 | 265.16 |  | Allow budgetary amount of Two Hundred and Seventy Seven Thousand Four Hundred and Twenty Rand for modifications at Existing Mini-Sub for main connection by Municipality. | Item | 1 | 277420 | 277420
2705 | 7983 | 5 | 3 | 265 | 17 | 265.17 |  | Marking/labelling of individual switch socket outlets and switches complete as per drawings. | Item | 1
2706 | 7984 | 5 | 3 | 265 | 18 | 265.18 |  | Marking/labelling of individual main supply cables complete as per drawings. | Item | 1
2707 | 7985 | 5 | 3 | 265 | 19 | 265.19 |  | Testing, commissioning and issuing COC's for all Distribution boards complete. | No | 7

## 5-4 SECTION NO. 5
|  |  | 11/10/2023 | 12:18:04 | . | 3.3.6.4 |  | KEIMOES-MAG-FT
Keimoes Magistrate Final for Tender
COUNTER | ISC | SECTION | BILL | PAGE NO | ITEM NO | DOC REF | PAY REF | DESCRIPTION | UNIT | QUANTITY | RATE | AMOUNT | LABOUR INTENSIVE | WORDING
2709 | 7987 | 5 | 4 | 267 |  | 267 |  | SECTION NO. 5 | H1 | 0
2710 | 7988 | 5 | 4 | 267 |  | 267 |  | BILL NO. 4 | H1 | 0
2711 | 7989 | 5 | 4 | 267 |  | 267 |  | ELECTRICAL INSTALLATION : GROUND FLOOR | H1 | 0
2712 | 7990 | 5 | 4 | 267 |  | 267 |  | LUMINAIRES | H2 | 0
2713 | 13969 | 5 | 4 | 267 |  | 267 |  | Light fittings | H4 | 0
2714 | 13970 | 5 | 4 | 267 |  | 267 |  | Rates for light fittings are to include for hanging, fixing and connecting and for lamp holders and fluorescent tubes and lamps of the type and wattage described |  | 0
2715 | 7991 | 5 | 4 | 267 |  | 267 |  | The supply and installation of luminaires complete with lamps and control gear as specified, and approved by the Engineer before ordering. | H3 | 0
2716 | 7992 | 5 | 4 | 267 |  | 267 |  | PL3 -Surface mount LED panel 595mmx595mm 40W 4500K. | H3 | 0
2717 | 7993 | 5 | 4 | 267 | 1 | 267.1 |  | Supply | No | 10
2718 | 7994 | 5 | 4 | 267 | 2 | 267.2 |  | Install | No | 10
2719 | 7995 | 5 | 4 | 267 |  | 267 |  | D1- Recessed LED panel 595mmx595mm 40W 4500K. | H3 | 0
2720 | 7996 | 5 | 4 | 267 | 3 | 267.3 |  | Supply | No | 25
2721 | 7997 | 5 | 4 | 267 | 4 | 267.4 |  | Install | No | 25
2722 | 7998 | 5 | 4 | 267 |  | 267 |  | D2 - Surface mount LED panel 1200mmx600mm 70W 4500K. | H3 | 0
2723 | 7999 | 5 | 4 | 267 | 5 | 267.5 |  | Supply | No | 120
2724 | 8000 | 5 | 4 | 267 | 6 | 267.6 |  | Install | No | 120
2725 | 8001 | 5 | 4 | 267 |  | 267 |  | D2 - Recessed LED panel 1200mmx600mm 70W 4500K. | H3 | 0
2726 | 8002 | 5 | 4 | 267 | 7 | 267.7 |  | Supply | No | 39
2727 | 8003 | 5 | 4 | 268 | 8 | 268.8 |  | Install | No | 39
2728 | 8004 | 5 | 4 | 268 |  | 268 |  | B - IP65 Bulkhead 8W Rectangular b/head , steel body 4500K | H3 | 0
2729 | 8005 | 5 | 4 | 268 | 9 | 268.9 |  | Supply | No | 50
2730 | 8006 | 5 | 4 | 268 | 10 | 268.10 |  | Install | No | 50
2731 | 8007 | 5 | 4 | 268 |  | 268 |  | P - Vandal resistant 56W ,4000K , LED light for prison cell with tamper proof screws | H3 | 0
2732 | 8008 | 5 | 4 | 268 | 11 | 268.11 |  | Supply | No | 55
2733 | 8009 | 5 | 4 | 268 | 12 | 268.12 |  | Install | No | 55
2734 | 8010 | 5 | 4 | 268 |  | 268 |  | P1- IP65 ,36W LED linear light for plant rooms ,4500K | H3 | 0
2735 | 8011 | 5 | 4 | 268 | 13 | 268.13 |  | Supply | No | 15
2736 | 8012 | 5 | 4 | 268 | 14 | 268.14 |  | Install | No | 15
2737 | 8013 | 5 | 4 | 268 |  | 268 |  | B1 - Vandal Resistant IP65 Bulkhead 18W Rectangular b/head , steel body 4500K + Wiregaurd | H3 | 0
2738 | 8014 | 5 | 4 | 268 | 15 | 268.15 |  | Supply | No | 10
2739 | 8015 | 5 | 4 | 268 | 16 | 268.16 |  | Install | No | 10
2740 | 8016 | 5 | 4 | 268 |  | 268 |  | Y - Decorative 10W LED downlight ,4500K | H3 | 0
2741 | 8017 | 5 | 4 | 268 | 17 | 268.17 |  | Supply | No | 45
2742 | 8018 | 5 | 4 | 268 | 18 | 268.18 |  | Install | No | 45
2743 | 8019 | 5 | 4 | 268 |  | 268 |  | LD - Decorative LEDDISK-MIDI 16W,4500K | H3 | 0
2744 | 8020 | 5 | 4 | 268 | 19 | 268.19 |  | Supply | No | 10
2745 | 8021 | 5 | 4 | 268 | 20 | 268.20 |  | Install | No | 10
2746 | 8022 | 5 | 4 | 268 |  | 268 |  | 2 -IP65 UP & Down light LEDDUO 7W/7W,4500K | H3 | 0
2747 | 8023 | 5 | 4 | 268 | 21 | 268.21 |  | Supply | No | 14
2748 | 8024 | 5 | 4 | 268 | 22 | 268.22 |  | Install | No | 14
2749 | 8025 | 5 | 4 | 269 |  | 269 |  | D1- Recessed LED panel 595mmx595mm 40W 4500K with Emergency backup battery supply. | H3 | 0
2750 | 8026 | 5 | 4 | 269 | 23 | 269.23 |  | Supply | No | 10
2751 | 8027 | 5 | 4 | 269 | 24 | 269.24 |  | Install | No | 10
2752 | 8028 | 5 | 4 | 269 |  | 269 |  | D2 - Recessed LED panel 1200mmx600mm 70W 4500K with emergency backup battery supply | H3 | 0
2753 | 8029 | 5 | 4 | 269 | 25 | 269.25 |  | Supply | No | 8
2754 | 8030 | 5 | 4 | 269 | 26 | 269.26 |  | Install | No | 8
2755 | 8031 | 5 | 4 | 269 |  | 269 |  | P - Vandal resistant 56W ,4000K , LED light for prison cell with tamper proof screws with emergency backup battery supply | H3 | 0
2756 | 8032 | 5 | 4 | 269 | 27 | 269.27 |  | Supply | No | 4
2757 | 8033 | 5 | 4 | 269 | 28 | 269.28 |  | Install | No | 4
2758 | 8034 | 5 | 4 | 269 |  | 269 |  | DOJ light boxes | H3 | 0
2759 | 8035 | 5 | 4 | 269 | 29 | 269.29 |  | Allow budgetary amount of Ninety Thousand Six Hundred and Ninety Five Rand for DOJ light boxes | Item | 1 | 90695 | 90695
2760 | 8036 | 5 | 4 | 269 |  | 269 |  | Power skirting | H3 | 0
2761 | 8037 | 5 | 4 | 269 |  | 269 |  | 2-channel steel, coated Grey Power Skirting complete with cover plates, bends, endcaps, conduit from wall box to wiring channel, supports etc., as per details. No cutting of the skirting to provide bends will be permitted | H4 | 0
2762 | 8038 | 5 | 4 | 269 | 30 | 269.30 |  | Supply | m | 104
2763 | 8039 | 5 | 4 | 269 | 31 | 269.31 |  | Install as per drawings | m | 104
2764 | 8040 | 5 | 4 | 269 |  | 269 |  | CONDUIT AND CONDUIT ACCESSORIES | H2 | 0
2765 | 8041 | 5 | 4 | 269 |  | 269 |  | NOTE: ALL CONDUIT AND CONDUIT ACCESSORIES WILL BE OF THE METAL TYPE, AND BOXES CAST INTO CONCRETE SLABS, WILL BE OF THE MALLEABLE CAST METAL TYPE, AS PER SPECIFICATION. |  | 0
2766 | 8042 | 5 | 4 | 270 |  | 270 |  | Light Point: | H2 | 0
2767 | 8043 | 5 | 4 | 270 |  | 270 |  | Supply and install conduit, outlet boxes, draw boxes, expansion joint boxes, new wiring, etc. as shown on the drawings and on the schematic layout of the distribution boards, but excluding the light switch. |  | 0
2768 | 8044 | 5 | 4 | 270 |  | 270 |  | Light point for recessed fitting, complete with 5Amp unswitched socket outlet, connected to duct. | H3 | 0
2769 | 8045 | 5 | 4 | 270 |  | 270 |  | Wired with 2,5mm² conductor and 2,5mm² earth conductor. | H4 | 0
2770 | 8046 | 5 | 4 | 270 | 32 | 270.32 |  | New internal light point | No | 341
2771 | 8047 | 5 | 4 | 270 |  | 270 |  | Wired with 4mm² 600/1000V PVC SWA cable and 2,5mm² earth conductor. | H4 | 0
2772 | 8048 | 5 | 4 | 270 | 33 | 270.33 |  | New External light points | No | 74
2773 | 8049 | 5 | 4 | 270 |  | 270 |  | Light Switches: | H2 | 0
2774 | 8050 | 5 | 4 | 270 |  | 270 |  | Supply light switches with PVC covers (white) and screws complete, but excluding the conduit, wall box and wiring. | H3 | 0
2775 | 8051 | 5 | 4 | 270 | 34 | 270.34 |  | 1 Lever - 1 Way | No | 75
2776 | 8052 | 5 | 4 | 270 | 35 | 270.35 |  | 1 Lever - 2 Way | No | 14
2777 | 8053 | 5 | 4 | 270 | 36 | 270.36 |  | Day / Night switch | No | 6
2778 | 8054 | 5 | 4 | 270 | 37 | 270.37 |  | Room Occupancy sensor | No | 35
2779 | 8055 | 5 | 4 | 270 | 38 | 270.38 |  | 1 Lever - 3 Way | No | 6
2780 | 8056 | 5 | 4 | 270 |  | 270 |  | Install complete with connections, but excluding conduit and wires- | H3 | 0
2781 | 8057 | 5 | 4 | 270 | 39 | 270.39 |  | 1 Lever - 1 Way | No | 75
2782 | 8058 | 5 | 4 | 270 | 40 | 270.40 |  | 1 Lever - 2 Way | No | 14
2783 | 8059 | 5 | 4 | 270 | 41 | 270.41 |  | Day / Night switch | No | 6
2784 | 8060 | 5 | 4 | 270 | 42 | 270.42 |  | Room Occupancy sensor | No | 35
2785 | 8061 | 5 | 4 | 271 | 43 | 271.43 |  | 1 Lever - 3 Way | No | 6
2786 | 8062 | 5 | 4 | 271 |  | 271 |  | Switch Socket Outlets: | H2 | 0
2787 | 8063 | 5 | 4 | 271 |  | 271 |  | Supply & Install new wiring,conduit ,wall boxes,ceiling boxes, draw boxes,exspansion boxes,draw wire etc. as shown on the drawings and on the schematic layout of the distribution boards, but excluding the socket |  | 0
2788 | 8064 | 5 | 4 | 271 |  | 271 |  | Wall/Ceiling Mounted | H3 | 0
2789 | 8065 | 5 | 4 | 271 |  | 271 |  | Wall mounted recessed socket outlet ,excluding socket -(Standby) | H4 | 0
2790 | 8066 | 5 | 4 | 271 | 44 | 271.44 |  | Wired with 4mm² conductor and 2,5mm² earth conductor. | No | 87
2791 | 8067 | 5 | 4 | 271 |  | 271 |  | Power skirting mounted | H3 | 0
2792 | 8068 | 5 | 4 | 271 |  | 271 |  | Recessed socket outlet in power skirting but excluding the skirting and socket switch - (standby) | H4 | 0
2793 | 8069 | 5 | 4 | 271 | 45 | 271.45 |  | Wired with 4mm² conductor and 2,5mm² earth conductor. | No | 98
2794 | 8070 | 5 | 4 | 271 |  | 271 |  | Recessed socket outlet in power skirting but excluding the skirting and socket switch - (UPS) | H4 | 0
2795 | 8071 | 5 | 4 | 271 | 46 | 271.46 |  | Wired with 4mm² conductor and 2,5mm² earth conductor. | No | 15
2796 | 8072 | 5 | 4 | 271 |  | 271 |  | Ceiling Mounted | H3 | 0
2797 | 8073 | 5 | 4 | 271 |  | 271 |  | UPS type mounted in ceiling void, excluding socket - (UPS) | H4 | 0
2798 | 8074 | 5 | 4 | 271 | 47 | 271.47 |  | Wired with 4mm² conductor and 2,5mm² insulated earth conductor. | No | 22
2799 | 8075 | 5 | 4 | 271 |  | 271 |  | Floor box Mounted | H3 | 0
2800 | 8076 | 5 | 4 | 271 |  | 271 |  | Floor box mounted recessed socket outlet ,excluding socket -(Standby) | H4 | 0
2801 | 8077 | 5 | 4 | 271 | 48 | 271.48 |  | Wired with 4mm² conductor and 2,5mm² earth conductor. | No | 15
2802 | 8078 | 5 | 4 | 272 |  | 272 |  | Floor box mounted recessed socket outlet ,excluding socket -(UPS) | H4 | 0
2803 | 8079 | 5 | 4 | 272 | 49 | 272.49 |  | Wired with 4mm² conductor and 2,5mm² earth conductor. | No | 4
2804 | 8080 | 5 | 4 | 272 |  | 272 |  | Switch Socket: | H2 | 0
2805 | 8081 | 5 | 4 | 272 |  | 272 |  | Supply & Install switch socket, complete with covers, screws, clips and PLUG TOP for each type of S.S.O., but excluding wall box, conduit and wiring. | H3 | 0
2806 | 8082 | 5 | 4 | 272 | 50 | 272.50 |  | Standby type wall mounted - 3pin single outlet (White cover & red switch) | No | 37
2807 | 8083 | 5 | 4 | 272 | 51 | 272.51 |  | Standby type wall mounted - 3pin double outlet (White cover & red switch) | No | 8
2808 | 8084 | 5 | 4 | 272 | 52 | 272.52 |  | Standby type in power skirting - 3pin single outlet (white cover & red switch & red outlet) | No | 66
2809 | 8085 | 5 | 4 | 272 | 53 | 272.53 |  | Standby type in power skirting - 2 pin single outlet (white cover & red switch) | No | 33
2810 | 8086 | 5 | 4 | 272 | 54 | 272.54 |  | UPS type in power skirting - 2pin single outlet (white cover & blue switch ) | No | 15
2811 | 8087 | 5 | 4 | 272 | 55 | 272.55 |  | UPS type in power skirting - 3pin outlet (white cover & blue switch) | No | 14
2812 | 8088 | 5 | 4 | 272 | 56 | 272.56 |  | UPS type wall mounted - 3pin outlet (white cover & blue switch & surface 4x4 box) | No | 9
2813 | 8089 | 5 | 4 | 272 |  | 272 |  | Floor box | H3 | 0
2814 | 8090 | 5 | 4 | 272 | 57 | 272.57 |  | Supply & installation of floor reticulation box complete as per Electrical layout engineers drawings. | No | 2
2815 | 8091 | 5 | 4 | 272 | 58 | 272.58 |  | Standby type in floor box - 3pin single outlet (White cover & red switch) | No | 6
2816 | 8092 | 5 | 4 | 272 | 59 | 272.59 |  | Standby type in floor box - 2pin single outlet (White cover & red switch) | No | 6
2817 | 8093 | 5 | 4 | 272 | 60 | 272.60 |  | UPS type in floor box - 3pin outlet (white cover & blue switch) | No | 6
2818 | 8094 | 5 | 4 | 273 | 61 | 273.61 |  | UPS type in floor box - 2pin outlet (white cover & blue switch) | No | 6
2819 | 8095 | 5 | 4 | 273 |  | 273 |  | Isolator Points: | H2 | 0
2820 | 8096 | 5 | 4 | 273 |  | 273 |  | Supply and install isolators, conduit, outlet boxes, draw boxes, expansion joint boxes, wiring, etc. as shown on the drawings and on the schematic layout of the distribution boards ,HVAC power point drawing and power point drawings. |  | 0
2821 | 8097 | 5 | 4 | 273 |  | 273 |  | Power Points supplied from Distribution Boards | H3 | 0
2822 | 8098 | 5 | 4 | 273 |  | 273 |  | DB 1 | H4 | 0
2823 | 8099 | 5 | 4 | 273 | 62 | 273.62 |  | EF4 | Item | 1
2824 | 8100 | 5 | 4 | 273 | 63 | 273.63 |  | EF5 | Item | 1
2825 | 8101 | 5 | 4 | 273 | 64 | 273.64 |  | AC17 | Item | 1
2826 | 8102 | 5 | 4 | 273 | 65 | 273.65 |  | AC 15 | Item | 1
2827 | 8103 | 5 | 4 | 273 | 66 | 273.66 |  | AC 16 | Item | 1
2828 | 8104 | 5 | 4 | 273 | 67 | 273.67 |  | AC 14 | Item | 1
2829 | 8105 | 5 | 4 | 273 | 68 | 273.68 |  | AC 11 | Item | 1
2830 | 8106 | 5 | 4 | 273 | 69 | 273.69 |  | EF 7 | Item | 1
2831 | 8107 | 5 | 4 | 273 | 70 | 273.70 |  | AC 12 | Item | 1
2832 | 8108 | 5 | 4 | 273 | 71 | 273.71 |  | AC 13 | Item | 1
2833 | 8109 | 5 | 4 | 273 | 72 | 273.72 |  | AC 9 | Item | 1
2834 | 8110 | 5 | 4 | 273 | 73 | 273.73 |  | AC 10 A | Item | 1
2835 | 8111 | 5 | 4 | 273 | 74 | 273.74 |  | AC 10 B | Item | 1
2836 | 8112 | 5 | 4 | 273 | 75 | 273.75 |  | UPI 1 (20A,1ø) | Item | 1
2837 | 8113 | 5 | 4 | 273 | 76 | 273.76 |  | UPI 2 (20A,1ø) | Item | 1
2838 | 8114 | 5 | 4 | 273 | 77 | 273.77 |  | UPI 3 (20A,1ø) | Item | 1
2839 | 8115 | 5 | 4 | 274 | 78 | 274.78 |  | UPi 4 (20A,1ø) | Item | 1
2840 | 8116 | 5 | 4 | 274 | 79 | 274.79 |  | EF 3 | Item | 1
2841 | 8117 | 5 | 4 | 274 | 80 | 274.80 |  | Supply and Install 100Amp ,3ø Locable Isolator | No | 2
2842 | 8118 | 5 | 4 | 274 |  | 274 |  | Lift power installation | H4 | 0
2843 | 8119 | 5 | 4 | 274 | 81 | 274.81 |  | Allow budgetary amount of Twenty Six Thousand Six Hundred and Seventy Five Rand for Lift power installation | Item | 1 | 26675 | 26675
2844 | 8120 | 5 | 4 | 274 |  | 274 |  | DB 2 | H4 | 0
2845 | 8121 | 5 | 4 | 274 | 82 | 274.82 |  | AC 1A | Item | 1
2846 | 8122 | 5 | 4 | 274 | 83 | 274.83 |  | AC 1B | Item | 1
2847 | 8123 | 5 | 4 | 274 | 84 | 274.84 |  | AC 18 | Item | 1
2848 | 8124 | 5 | 4 | 274 | 85 | 274.85 |  | AC 19 | Item | 1
2849 | 8125 | 5 | 4 | 274 | 86 | 274.86 |  | EF 2 | Item | 1
2850 | 8126 | 5 | 4 | 274 | 87 | 274.87 |  | AC 20 | Item | 1
2851 | 8127 | 5 | 4 | 274 | 88 | 274.88 |  | AC 8 | Item | 1
2852 | 8128 | 5 | 4 | 274 | 89 | 274.89 |  | AC 7 | Item | 1
2853 | 8129 | 5 | 4 | 274 | 90 | 274.90 |  | AC 6 | Item | 1
2854 | 8130 | 5 | 4 | 274 | 91 | 274.91 |  | AC 5 | Item | 1
2855 | 8131 | 5 | 4 | 274 | 92 | 274.92 |  | AC 4 | Item | 1
2856 | 8132 | 5 | 4 | 274 | 93 | 274.93 |  | AC 3 | Item | 1
2857 | 8133 | 5 | 4 | 274 | 94 | 274.94 |  | AC 2 | Item | 1
2858 | 8134 | 5 | 4 | 274 | 95 | 274.95 |  | EF 8 | Item | 1
2859 | 8135 | 5 | 4 | 274 | 96 | 274.96 |  | ACSV1 | Item | 1
2860 | 8136 | 5 | 4 | 274 | 97 | 274.97 |  | ACSV2 | Item | 1
2861 | 8137 | 5 | 4 | 275 |  | 275 |  | DB 3 | H3 | 0
2862 | 8138 | 5 | 4 | 275 | 98 | 275.98 |  | AC 2 | Item | 1
2863 | 8139 | 5 | 4 | 275 | 99 | 275.99 |  | FA 1 | Item | 1
2864 | 8140 | 5 | 4 | 275 | 100 | 275.100 |  | EF 6 | Item | 1
2865 | 8141 | 5 | 4 | 275 |  | 275 |  | OUTLET POINTS | H2 | 0
2866 | 8142 | 5 | 4 | 275 |  | 275 |  | HVAC | H3 | 0
2867 | 8143 | 5 | 4 | 275 |  | 275 |  | Supply and install conduit, outlet boxes,draw wire, draw boxes, expansion joint boxes, etc ; for HVAC equipment in ceiling void to position of wired remote & stop/start switch as indicated on the drawings complete. | H4 | 0
2868 | 8144 | 5 | 4 | 275 | 101 | 275.101 |  | Outlet point in wall for wired control of air conditioner, complete with round outlet box flush mounted in wall and 20mmø PVC conduit from ac indoor unit as per Mechanical engineers drawings | No | 35
2869 | 8145 | 5 | 4 | 275 |  | 275 |  | DATA | H3 | 0
2870 | 8146 | 5 | 4 | 275 |  | 275 |  | Supply and install conduit, outlet boxes,draw wire, draw boxes, expansion joint boxes, etc ; from DATA Cabinet position void to position of data outlet box as indicated on the Tel&Data layout drawings complete. | H4 | 0
2871 | 8147 | 5 | 4 | 275 | 102 | 275.102 |  | Outlet point in wall for data point, complete with 2x4 outlet box flush mounted in wall and 25mmø PVC conduit from data wiring channel as per Tel&Data layout engineers drawings | No | 56
2872 | 8148 | 5 | 4 | 275 |  | 275 |  | TELEPHONE | H3 | 0
2873 | 8149 | 5 | 4 | 275 |  | 275 |  | Supply and install conduit, outlet boxes,draw wire, draw boxes, expansion joint boxes, etc ; from TELEPHONE Patch panel position to position of telephone outlet box as indicated on the Tel&Data layout drawings complete. | H4 | 0
2874 | 8150 | 5 | 4 | 275 | 103 | 275.103 |  | Outlet point in wall for telephone point, complete with 2x4 outlet box flush mounted in wall and 25mmø PVC conduit from telephone Patch Panel as perTel&Data engineers drawings | No | 56
2875 | 8151 | 5 | 4 | 276 |  | 276 |  | TV | H3 | 0
2876 | 8152 | 5 | 4 | 276 | 104 | 276.104 |  | Supply and install 30m 25mm²conduit, outlet boxes,draw wire, draw boxes, expansion joint boxes, etc ; from ceiling void to position of TV outlet box . | No | 2
2877 | 8153 | 5 | 4 | 276 |  | 276 |  | ACCESS CONTROL | H3 | 0
2878 | 8154 | 5 | 4 | 276 |  | 276 |  | Supply and install conduit, outlet boxes,draw wire, draw boxes, expansion joint boxes, etc ; from security wire way P9000 position to position of biometric reader outlet box as indicated on the Access control layout drawings complete. | H4 | 0
2879 | 8155 | 5 | 4 | 276 | 105 | 276.105 |  | Outlet point in wall for biometric reader, complete with round outlet box flush mounted in wall and 25mmø PVC conduit as per engineers drawings | No | 30
2880 | 8156 | 5 | 4 | 276 |  | 276 |  | Supply and install conduit, outlet boxes,draw wire, draw boxes, expansion joint boxes, etc ; from biometric reader to position of magnetic door lock as indicated on the drawings complete. | H4 | 0
2881 | 8157 | 5 | 4 | 276 | 106 | 276.106 |  | Outlet point in door frame for magnetic door lock, 25mmø PVC conduit from biometric reader as per engineers drawings | No | 30
2882 | 8158 | 5 | 4 | 276 |  | 276 |  | Supply and install conduit, outlet boxes,draw wire, draw boxes, expansion joint boxes, etc ; from door magnet position void to position of Break glass unit outlet box as indicated on the drawings complete. | H4 | 0
2883 | 8159 | 5 | 4 | 276 | 107 | 276.107 |  | Outlet point in wall for break glass unit, complete with round outlet box flush mounted in wall and 25mmø PVC conduit as per engineers drawings | No | 30
2884 | 8160 | 5 | 4 | 276 |  | 276 |  | Supply and install conduit, outlet boxes,draw wire, draw boxes, expansion joint boxes, etc ; from electrical turn stile control gear to position of emergecy stop start switch unit outlet box as indicated on the drawings complete. | H4 | 0
2885 | 8161 | 5 | 4 | 276 | 108 | 276.108 |  | Outlet point in wall for stop start switch, complete with round outlet box flush mounted in wall and 25mmø PVC conduit as per engineers drawings | No | 4
2886 | 8162 | 5 | 4 | 276 |  | 276 |  | CCTV | H3 | 0
2887 | 8163 | 5 | 4 | 277 |  | 277 |  | Supply and install conduit, outlet boxes,draw wire, draw boxes, expansion joint boxes, etc ; from electronic wiring tray in ceiling void to position of CCTV camera unit outlet box as indicated on the drawings | H4 | 0
2888 | 8164 | 5 | 4 | 277 | 109 | 277.109 |  | Outlet point for CCTV camera , complete with round outlet boxl and 25mmø PVC conduit as per engineers drawings | No | 49
2889 | 8165 | 5 | 4 | 277 |  | 277 |  | Supply and install conduit, outlet boxes,draw wire, draw boxes, expansion joint boxes, etc ; to position of CCTV camera unit outlet box as indicated on the drawings | H4 | 0
2890 | 8166 | 5 | 4 | 277 | 110 | 277.110 |  | Outlet point for external CCTV camera , complete with round outlet boxl and 25mmø PVC conduit as per engineers drawings | No | 49
2891 | 8167 | 5 | 4 | 277 |  | 277 |  | Supply and install conduit, outlet boxes,draw wire, draw boxes, expansion joint boxes, etc ; to position of CCTV monitor unit outlet box as indicated on the drawings | H4 | 0
2892 | 8168 | 5 | 4 | 277 | 111 | 277.111 |  | Outlet point for CCTV monitor , complete with round outlet boxl and 32mmø PVC conduit as per engineers drawings | No | 2
2893 | 8169 | 5 | 4 | 277 |  | 277 |  | INTERCOM | H3 | 0
2894 | 8170 | 5 | 4 | 277 |  | 277 |  | Supply and install conduit, outlet boxes,draw wire, draw boxes, expansion joint boxes, etc ; for intercom as indicated on the drawings complete. | H4 | 0
2895 | 8171 | 5 | 4 | 277 | 112 | 277.112 |  | Outlet point in ceiling space for magnetic lock, complete with round outlet box and 25mmø bosal conduit from SAPS counter as per engineers drawings | No | 2
2896 | 8172 | 5 | 4 | 277 |  | 277 |  | FIRE DETECTION | H3 | 0
2897 | 8173 | 5 | 4 | 277 |  | 277 |  | Supply and install conduit, outlet boxes,draw wire, draw boxes, expansion joint boxes, etc ; from electronics wiring channel in ceiling void to position of smoke dector or heat sensor as indicated on the drawings complete. | H4 | 0
2898 | 8174 | 5 | 4 | 277 | 113 | 277.113 |  | Outlet point in ceiling space for smoke detector , fire strobe , fire alarm & heat sensor, complete with round outlet box and 25mmø bosal conduit as per engineers drawings | No | 95
2899 | 8175 | 5 | 4 | 278 |  | 278 |  | Supply and install conduit, outlet boxes,draw wire, draw boxes, expansion joint boxes, etc ; to position of Break glass unit outlet box as indicated on the drawings complete. | H4 | 0
2900 | 8176 | 5 | 4 | 278 | 114 | 278.114 |  | Outlet point in wall for break glass unit, complete with round outlet box flush mounted in wall and 25mmø bozal conduit from fire wiring channel as per engineers drawings | No | 6
2901 | 8177 | 5 | 4 | 278 |  | 278 |  | Supply and install conduit, outlet boxes,draw wire, draw boxes, expansion joint boxes, etc ; from electronics wiring channel in ceiling void to position of Fire Panel outlet box as indicated on the drawings complete. | H4 | 0
2902 | 8178 | 5 | 4 | 278 | 115 | 278.115 |  | Outlet point in wall for Fire Panel, complete with round outlet box flush mounted in wall and 30mx3x32mmø PVC conduit from fire wiring channel as per engineers drawings | No | 2
2903 | 8179 | 5 | 4 | 278 |  | 278 |  | Supply and install conduit, outlet boxes,draw wire, draw boxes, expansion joint boxes, etc ; from electronics wiring channel in ceiling void to position of PA mic outlet box as indicated on the drawings complete. | H4 | 0
2904 | 8180 | 5 | 4 | 278 | 116 | 278.116 |  | Outlet point in wall for PA mic, complete with round outlet box flush mounted in wall and 1x32mmø bozal conduit from fire wiring channel as per engineers drawings | No | 1
2905 | 8181 | 5 | 4 | 278 | 117 | 278.117 |  | Connect electrical equipment supplied by others, complete to their specifications,power point drawings and distrubution schematic to assist with testing and commissioning to Engineers requirements. | No | 10
2906 | 8182 | 5 | 4 | 278 | 118 | 278.118 |  | TESTING AND COMMISSIONING OF THE COMPLETE ELECTRICAL INSTALLATION, TO SANS 10142, AS REVISED | Item | 1
2907 | 12610 | 5 | 4 | 278 |  | 278 |  | UPS | H2 | 0
2908 | 8184 | 5 | 4 | 278 | 119 | 278.119 |  | Supply complete | No | 1
2909 | 8183 | 5 | 4 | 279 |  | 279 |  | 40kVA UPS , double conversion ,true online with 30 min battery backup at full load. Batteries shall be maintenance free and shall have a 5 year warranty. All as per specification | H4 | 0
2910 | 8185 | 5 | 4 | 279 | 120 | 279.120 |  | Install complete | No | 1
2911 | 8186 | 5 | 4 | 279 | 121 | 279.121 |  | Commissioning of the units complete | Item | 1
2912 | 8187 | 5 | 4 | 279 |  | 279 |  | Isolators | H2 | 0
2913 | 8188 | 5 | 4 | 279 |  | 279 |  | Supply and installation of lockable rotary 80Amp isolators | H3 | 0
2914 | 8189 | 5 | 4 | 279 | 122 | 279.122 |  | Supply | No | 2
2915 | 8190 | 5 | 4 | 279 | 123 | 279.123 |  | Install | No | 2
2916 | 8191 | 5 | 4 | 279 |  | 279 |  | Supply and Installation of 16x4 trailing cable. | H3 | 0
2917 | 8192 | 5 | 4 | 279 | 124 | 279.124 |  | Supply | m | 10
2918 | 8193 | 5 | 4 | 279 | 125 | 279.125 |  | Install | m | 10

## 5-5 SECTION NO. 5
|  |  | 11/10/2023 | 12:18:04 | . | 3.3.6.4 |  | KEIMOES-MAG-FT
Keimoes Magistrate Final for Tender
COUNTER | ISC | SECTION | BILL | PAGE NO | ITEM NO | DOC REF | PAY REF | DESCRIPTION | UNIT | QUANTITY | RATE | AMOUNT | LABOUR INTENSIVE | WORDING
2920 | 8195 | 5 | 5 | 281 |  | 281 |  | SECTION NO. 5 | H1 | 0
2921 | 8196 | 5 | 5 | 281 |  | 281 |  | BILL NO. 5 | H1 | 0
2922 | 8197 | 5 | 5 | 281 |  | 281 |  | ELECTRICAL INSTALLATION : FIRST FLOOR | H1 | 0
2923 | 12611 | 5 | 5 | 281 |  | 281 |  | LUMINAIRES | H2 | 0
2924 | 8199 | 5 | 5 | 281 |  | 281 |  | The supply and installation of luminaires complete with lamps and control gear as specified, and approved by the Engineer, before ordering. | H3 | 0
2925 | 8200 | 5 | 5 | 281 |  | 281 |  | PL3 -Surface mount LED panel 595mmx595mm 40W 4500K. | H3 | 0
2926 | 8201 | 5 | 5 | 281 | 1 | 281.1 |  | Supply | No | 25
2927 | 8202 | 5 | 5 | 281 | 2 | 281.2 |  | Install | No | 25
2928 | 8203 | 5 | 5 | 281 |  | 281 |  | D1- Recessed LED panel 595mmx595mm 40W 4500K. | H3 | 0
2929 | 8204 | 5 | 5 | 281 | 3 | 281.3 |  | Supply | No | 35
2930 | 8205 | 5 | 5 | 281 | 4 | 281.4 |  | Install | No | 35
2931 | 8206 | 5 | 5 | 281 |  | 281 |  | D2 - Surface mount LED panel 1200mmx600mm 70W 4500K. | H3 | 0
2932 | 8207 | 5 | 5 | 281 | 5 | 281.5 |  | Supply | No | 55
2933 | 8208 | 5 | 5 | 281 | 6 | 281.6 |  | Install | No | 55
2934 | 8209 | 5 | 5 | 281 |  | 281 |  | D2 - Recessed LED panel 1200mmx600mm 70W 4500K. | H3 | 0
2935 | 8210 | 5 | 5 | 281 | 7 | 281.7 |  | Supply | No | 89
2936 | 8211 | 5 | 5 | 281 | 8 | 281.8 |  | Install | No | 89
2937 | 8212 | 5 | 5 | 282 |  | 282 |  | B - IP65 Bulkhead 8W Rectangular b/head, steel body 4500K | H3 | 0
2938 | 8213 | 5 | 5 | 282 | 9 | 282.9 |  | Supply | No | 4
2939 | 8214 | 5 | 5 | 282 | 10 | 282.10 |  | Install | No | 4
2940 | 8215 | 5 | 5 | 282 |  | 282 |  | P - Vandal resistant 56W ,4000K, LED light for prison cell with tamper proof screws | H3 | 0
2941 | 8216 | 5 | 5 | 282 | 11 | 282.11 |  | Supply | No | 22
2942 | 8217 | 5 | 5 | 282 | 12 | 282.12 |  | Install | No | 22
2943 | 8218 | 5 | 5 | 282 |  | 282 |  | P1- IP65 ,36W LED linear light for plant rooms ,4500K | H3 | 0
2944 | 8219 | 5 | 5 | 282 | 13 | 282.13 |  | Supply | No | 2
2945 | 8220 | 5 | 5 | 282 | 14 | 282.14 |  | Install | No | 2
2946 | 8221 | 5 | 5 | 282 |  | 282 |  | B1 - Vandal Resistant IP65 Bulkhead 18W Rectangular b/head, steel body 4500K + Wire guard | H3 | 0
2947 | 8222 | 5 | 5 | 282 | 15 | 282.15 |  | Supply | No | 2
2948 | 8223 | 5 | 5 | 282 | 16 | 282.16 |  | Install | No | 2
2949 | 8224 | 5 | 5 | 282 |  | 282 |  | Y - Decorative 10W LED downlight ,4500K | H3 | 0
2950 | 8225 | 5 | 5 | 282 | 17 | 282.17 |  | Supply | No | 26
2951 | 8226 | 5 | 5 | 282 | 18 | 282.18 |  | Install | No | 26
2952 | 8227 | 5 | 5 | 282 |  | 282 |  | LD - Decorative LEDDISK-MIDI 16W,4500K | H3 | 0
2953 | 8228 | 5 | 5 | 282 | 19 | 282.19 |  | Supply | No | 13
2954 | 8229 | 5 | 5 | 282 | 20 | 282.20 |  | Install | No | 13
2955 | 8230 | 5 | 5 | 282 |  | 282 |  | 2 -IP65 UP & Down light LEDDUO 7W/7W,4500K | H3 | 0
2956 | 8231 | 5 | 5 | 282 | 21 | 282.21 |  | Supply | No | 9
2957 | 8232 | 5 | 5 | 282 | 22 | 282.22 |  | Install | No | 9
2958 | 8233 | 5 | 5 | 283 |  | 283 |  | D1- Recessed LED panel 595mmx595mm 40W 4500K with Emergency backup battery supply. | H3 | 0
2959 | 8234 | 5 | 5 | 283 | 23 | 283.23 |  | Supply | No | 3
2960 | 8235 | 5 | 5 | 283 | 24 | 283.24 |  | Install | No | 3
2961 | 8236 | 5 | 5 | 283 |  | 283 |  | D2 - Recessed LED panel 1200mmx600mm 70W 4500K with emergency backup battery supply | H3 | 0
2962 | 8237 | 5 | 5 | 283 | 25 | 283.25 |  | Supply | No | 9
2963 | 8238 | 5 | 5 | 283 | 26 | 283.26 |  | Install | No | 9
2964 | 8239 | 5 | 5 | 283 |  | 283 |  | P - Vandal resistant 56W ,4000K, LED light for prison cell with tamper proof screws with emergency backup battery supply | H3 | 0
2965 | 8240 | 5 | 5 | 283 | 27 | 283.27 |  | Supply | No | 3
2966 | 8241 | 5 | 5 | 283 | 28 | 283.28 |  | Install | No | 3
2967 | 8242 | 5 | 5 | 283 |  | 283 |  | Power skirting | H3 | 0
2968 | 8243 | 5 | 5 | 283 |  | 283 |  | 2-channel steel, coated Grey Power Skirting complete with cover plates, bends, endcaps, conduit from wall box to wiring channel, supports etc., as per details. No cutting of the skirting to provide bends will be permitted. | H4 | 0
2969 | 8244 | 5 | 5 | 283 | 29 | 283.29 |  | Supply | m | 189
2970 | 8245 | 5 | 5 | 283 | 30 | 283.30 |  | Install as per drawings | m | 189
2971 | 8246 | 5 | 5 | 283 |  | 283 |  | CONDUIT AND CONDUIT ACCESSORIES | H2 | 0
2972 | 8247 | 5 | 5 | 283 |  | 283 |  | NOTE: ALL CONDUIT AND CONDUIT ACCESSORIES WILL BE OF THE METAL TYPE, AND BOXES CAST INTO CONCRETE SLABS, WILL BE OF THE MALLEABLE CAST METAL TYPE, AS PER SPECIFICATION. |  | 0
2973 | 8248 | 5 | 5 | 283 |  | 283 |  | Light Point: | H2 | 0
2974 | 8249 | 5 | 5 | 283 |  | 283 |  | Supply and install conduit, outlet boxes, draw boxes, expansion joint boxes, new wiring, etc. as shown on the drawings and on the schematic layout of the distribution boards, but excluding the light switch. |  | 0
2975 | 8250 | 5 | 5 | 284 |  | 284 |  | Light point for recessed fitting, complete with 5Amp unswitched socket outlet, connected to duct. | H3 | 0
2976 | 8251 | 5 | 5 | 284 |  | 284 |  | Wired with 2,5mm² conductor and 2,5mm² earth conductor. | H4 | 0
2977 | 8252 | 5 | 5 | 284 | 31 | 284.31 |  | New internal light point | No | 298
2978 | 8253 | 5 | 5 | 284 |  | 284 |  | Wired with 4mm² 600/1000V PVC SWA cable and 2,5mm² earth conductor. | H4 | 0
2979 | 8254 | 5 | 5 | 284 | 32 | 284.32 |  | New External light points | No | 4
2980 | 8255 | 5 | 5 | 284 |  | 284 |  | Light Switches: | H2 | 0
2981 | 8256 | 5 | 5 | 284 |  | 284 |  | Supply light switches with PVC covers (white) and screws complete, but excluding the conduit, wall box and wiring. | H3 | 0
2982 | 8257 | 5 | 5 | 284 | 33 | 284.33 |  | 1 Lever - 1 Way | No | 45
2983 | 8258 | 5 | 5 | 284 | 34 | 284.34 |  | 1 Lever - 2 Way | No | 18
2984 | 8259 | 5 | 5 | 284 | 35 | 284.35 |  | Day / Night switch | No | 2
2985 | 8260 | 5 | 5 | 284 | 36 | 284.36 |  | Room Occupancy sensor | No | 25
2986 | 8261 | 5 | 5 | 284 | 37 | 284.37 |  | 1 Lever - 3 Way | No | 2
2987 | 8262 | 5 | 5 | 284 |  | 284 |  | Install complete with connections, but excluding conduit and wires- | H3 | 0
2988 | 8263 | 5 | 5 | 284 | 38 | 284.38 |  | 1 Lever - 1 Way | No | 45
2989 | 8264 | 5 | 5 | 284 | 39 | 284.39 |  | 1 Lever - 2 Way | No | 18
2990 | 8265 | 5 | 5 | 284 | 40 | 284.40 |  | Day / Night switch | No | 2
2991 | 8266 | 5 | 5 | 284 | 41 | 284.41 |  | Room Occupancy sensor | No | 25
2992 | 8267 | 5 | 5 | 284 | 42 | 284.42 |  | 1 Lever - 3 Way | No | 2
2993 | 8268 | 5 | 5 | 285 |  | 285 |  | Switch Socket Outlets: | H2 | 0
2994 | 8269 | 5 | 5 | 285 |  | 285 |  | Supply & Install new wiring, conduit ,wall boxes, ceiling boxes, draw boxes, expansion boxes, draw wire etc. as shown on the drawings and on the schematic layout of the distribution boards, but excluding the socket |  | 0
2995 | 8270 | 5 | 5 | 285 |  | 285 |  | Wall/Ceiling Mounted | H3 | 0
2996 | 8271 | 5 | 5 | 285 |  | 285 |  | Wall mounted recessed socket outlet ,excluding socket -(Standby) | H4 | 0
2997 | 8272 | 5 | 5 | 285 | 43 | 285.43 |  | Wired with 4mm² conductor and 2,5mm² earth conductor. | No | 35
2998 | 8273 | 5 | 5 | 285 |  | 285 |  | Power skirting mounted | H3 | 0
2999 | 8274 | 5 | 5 | 285 |  | 285 |  | Recessed socket outlet in power skirting but excluding the skirting and socket switch - (standby) | H4 | 0
3000 | 8275 | 5 | 5 | 285 | 44 | 285.44 |  | Wired with 4mm² conductor and 2,5mm² earth conductor. | No | 87
3001 | 8276 | 5 | 5 | 285 |  | 285 |  | Recessed socket outlet in power skirting but excluding the skirting and socket switch - (UPS) | H4 | 0
3002 | 8277 | 5 | 5 | 285 | 45 | 285.45 |  | Wired with 4mm² conductor and 2,5mm² earth conductor. | No | 5
3003 | 8278 | 5 | 5 | 285 |  | 285 |  | Ceiling Mounted | H3 | 0
3004 | 8279 | 5 | 5 | 285 |  | 285 |  | UPS type mounted in ceiling void, excluding socket - (UPS) | H4 | 0
3005 | 8280 | 5 | 5 | 285 | 46 | 285.46 |  | Wired with 4mm² conductor and 2,5mm² insulated earth conductor. | No | 14
3006 | 8281 | 5 | 5 | 285 |  | 285 |  | Floor box Mounted | H3 | 0
3007 | 8282 | 5 | 5 | 285 |  | 285 |  | Floor box mounted recessed socket outlet ,excluding socket -(Standby) | H4 | 0
3008 | 8283 | 5 | 5 | 285 | 47 | 285.47 |  | Wired with 4mm² conductor and 2,5mm² earth conductor. | No | 3
3009 | 8284 | 5 | 5 | 286 |  | 286 |  | Floor box mounted recessed socket outlet ,excluding socket -(UPS) | H4 | 0
3010 | 8285 | 5 | 5 | 286 | 48 | 286.48 |  | Wired with 4mm² conductor and 2,5mm² earth conductor. | No | 3
3011 | 8286 | 5 | 5 | 286 |  | 286 |  | Switch Socket: | H2 | 0
3012 | 8287 | 5 | 5 | 286 |  | 286 |  | Supply & Install switch socket, complete with covers, screws, clips and PLUG TOP for each type of S.S.O., but excluding wall box, conduit and wiring. | H3 | 0
3013 | 8288 | 5 | 5 | 286 | 49 | 286.49 |  | Standby type wall mounted - 3pin single outlet (White cover & red switch) | No | 29
3014 | 8289 | 5 | 5 | 286 | 50 | 286.50 |  | Standby type wall mounted - 3pin double outlet (White cover & red switch) | No | 4
3015 | 8290 | 5 | 5 | 286 | 51 | 286.51 |  | Standby type in power skirting - 3pin single outlet (white cover & red switch & red outlet) | No | 68
3016 | 8291 | 5 | 5 | 286 | 52 | 286.52 |  | Standby type in power skirting - 2 pin single outlet (white cover & red switch) | No | 34
3017 | 8292 | 5 | 5 | 286 | 53 | 286.53 |  | UPS type in power skirting - 2pin single outlet (white cover & blue switch ) | No | 1
3018 | 8293 | 5 | 5 | 286 | 54 | 286.54 |  | UPS type in power skirting - 3pin outlet (white cover & blue switch) | No | 6
3019 | 8294 | 5 | 5 | 286 | 55 | 286.55 |  | UPS type wall mounted - 3pin outlet (white cover & blue switch & surface 4x4 box) | No | 7
3020 | 8295 | 5 | 5 | 286 |  | 286 |  | Floor box | H3 | 0
3021 | 8296 | 5 | 5 | 286 | 56 | 286.56 |  | Supply & installation of floor reticulation box complete as per Electrical layout engineers drawings. | Item | 1
3022 | 8297 | 5 | 5 | 286 | 57 | 286.57 |  | Standby type in floor box - 3pin single outlet (White cover & red switch) | No | 3
3023 | 8298 | 5 | 5 | 286 | 58 | 286.58 |  | Standby type in floor box - 2pin single outlet (White cover & red switch) | No | 2
3024 | 8299 | 5 | 5 | 286 | 59 | 286.59 |  | UPS type in floor box - 3pin outlet (white cover & blue switch) | No | 3
3025 | 8300 | 5 | 5 | 287 | 60 | 287.60 |  | UPS type in floor box - 2pin outlet (white cover & blue switch) | No | 2
3026 | 8301 | 5 | 5 | 287 |  | 287 |  | Isolator Points: | H2 | 0
3027 | 8302 | 5 | 5 | 287 |  | 287 |  | Supply and install isolators, conduit, outlet boxes, draw boxes, expansion joint boxes, wiring, etc. as shown on the drawings and on the schematic layout of the distribution boards ,HVAC power point drawing and power point drawings. |  | 0
3028 | 8303 | 5 | 5 | 287 |  | 287 |  | Power Points supplied from Distribution Boards | H3 | 0
3029 | 8304 | 5 | 5 | 287 |  | 287 |  | DB 4 | H4 | 0
3030 | 8305 | 5 | 5 | 287 | 61 | 287.61 |  | AC 24 | Item | 1
3031 | 8306 | 5 | 5 | 287 | 62 | 287.62 |  | AC 25 | Item | 1
3032 | 8307 | 5 | 5 | 287 | 63 | 287.63 |  | AC 26 | Item | 1
3033 | 8308 | 5 | 5 | 287 | 64 | 287.64 |  | EF 13 | Item | 1
3034 | 8309 | 5 | 5 | 287 | 65 | 287.65 |  | AC 27 | Item | 1
3035 | 8310 | 5 | 5 | 287 | 66 | 287.66 |  | AC 28 | Item | 1
3036 | 8311 | 5 | 5 | 287 | 67 | 287.67 |  | AC 29 | Item | 1
3037 | 8312 | 5 | 5 | 287 | 68 | 287.68 |  | HRU 1 (20 A,1ø) | Item | 1
3038 | 8313 | 5 | 5 | 287 | 69 | 287.69 |  | AC 30 | Item | 1
3039 | 8314 | 5 | 5 | 287 | 70 | 287.70 |  | AC 31 | Item | 1
3040 | 8315 | 5 | 5 | 287 | 71 | 287.71 |  | AC 32 | Item | 1
3041 | 8316 | 5 | 5 | 287 | 72 | 287.72 |  | AC 33A | Item | 1
3042 | 8317 | 5 | 5 | 287 | 73 | 287.73 |  | AC 33B | Item | 1
3043 | 8318 | 5 | 5 | 287 | 74 | 287.74 |  | HRU 2 (20A,1ø) | Item | 1
3044 | 8319 | 5 | 5 | 287 | 75 | 287.75 |  | AC 34 | Item | 1
3045 | 8320 | 5 | 5 | 287 | 76 | 287.76 |  | AC 35 | Item | 1
3046 | 8321 | 5 | 5 | 288 | 77 | 288.77 |  | AC 36 | Item | 1
3047 | 8322 | 5 | 5 | 288 | 78 | 288.78 |  | AC 37 | Item | 1
3048 | 8323 | 5 | 5 | 288 | 79 | 288.79 |  | AC 38 | Item | 1
3049 | 8324 | 5 | 5 | 288 | 80 | 288.80 |  | AC 39 | Item | 1
3050 | 8325 | 5 | 5 | 288 | 81 | 288.81 |  | AC 40 | Item | 1
3051 | 8326 | 5 | 5 | 288 | 82 | 288.82 |  | EF 11 | Item | 1
3052 | 8327 | 5 | 5 | 288 | 83 | 288.83 |  | EF 10 | Item | 1
3053 | 8328 | 5 | 5 | 288 | 84 | 288.84 |  | HRU 3 (2OA,1ø) | Item | 1
3054 | 8329 | 5 | 5 | 288 | 85 | 288.85 |  | AC 43A | Item | 1
3055 | 8330 | 5 | 5 | 288 | 86 | 288.86 |  | AC 43B | Item | 1
3056 | 8331 | 5 | 5 | 288 | 87 | 288.87 |  | AC 42 | Item | 1
3057 | 8332 | 5 | 5 | 288 | 88 | 288.88 |  | AC 41 | Item | 1
3058 | 8333 | 5 | 5 | 288 | 89 | 288.89 |  | AC 23A | Item | 1
3059 | 8334 | 5 | 5 | 288 | 90 | 288.90 |  | AC 23B | Item | 1
3060 | 8335 | 5 | 5 | 288 | 91 | 288.91 |  | AC 45 | Item | 1
3061 | 8336 | 5 | 5 | 288 | 92 | 288.92 |  | AC 46 | Item | 1
3062 | 8337 | 5 | 5 | 288 | 93 | 288.93 |  | EF 12 | Item | 1
3063 | 8338 | 5 | 5 | 288 | 94 | 288.94 |  | AC 47 | Item | 1
3064 | 8339 | 5 | 5 | 288 | 95 | 288.95 |  | EF 9 | Item | 1
3065 | 8340 | 5 | 5 | 288 | 96 | 288.96 |  | AC 49 | Item | 1
3066 | 8341 | 5 | 5 | 288 | 97 | 288.97 |  | AC 44 | Item | 1
3067 | 8342 | 5 | 5 | 288 | 98 | 288.98 |  | Allow budgetary amount of Sixty One Thousand Eight Hundred and Eighty Six Rand for HVAC power installation on roof | Item | 1 | 61886 | 61886
3068 | 8343 | 5 | 5 | 289 |  | 289 |  | OUTLET POINTS | H2 | 0
3069 | 8344 | 5 | 5 | 289 |  | 289 |  | HVAC | H3 | 0
3070 | 8345 | 5 | 5 | 289 |  | 289 |  | Supply and install conduit, outlet boxes, draw wire, draw boxes, expansion joint boxes, etc ; for HVAC equipment in ceiling void to position of wired remote & stop/start switch as indicated on the drawings complete. | H4 | 0
3071 | 8346 | 5 | 5 | 289 | 99 | 289.99 |  | Outlet point in wall for wired control of air conditioner, complete with round outlet box flush mounted in wall and 20mmø PVC conduit from ac indoor unit as per Mechanical engineers drawings | No | 45
3072 | 8347 | 5 | 5 | 289 |  | 289 |  | DATA | H3 | 0
3073 | 8348 | 5 | 5 | 289 |  | 289 |  | Supply and install conduit, outlet boxes, draw wire, draw boxes, expansion joint boxes, etc ; from DATA Cabinet position void to position of data outlet box as indicated on the Tel&Data layout drawings complete. | H4 | 0
3074 | 8349 | 5 | 5 | 289 | 100 | 289.100 |  | Outlet point in wall for data point, complete with 2x4 outlet box flush mounted in wall and 25mmø PVC conduit from data wiring channel as per Tel&Data layout engineers drawings | No | 29
3075 | 8350 | 5 | 5 | 289 |  | 289 |  | TELEPHONE | H3 | 0
3076 | 8351 | 5 | 5 | 289 |  | 289 |  | Supply and install conduit, outlet boxes, draw wire, draw boxes, expansion joint boxes, etc ; from TELEPHONE Patch panel position to position of telephone outlet box as indicated on the Tel&Data layout drawings complete. | H4 | 0
3077 | 8352 | 5 | 5 | 289 | 101 | 289.101 |  | Outlet point in wall for telephone point, complete with 2x4 outlet box flush mounted in wall and 25mmø PVC conduit from telephone Patch Panel as perTel&Data engineers drawings | No | 29
3078 | 8353 | 5 | 5 | 289 |  | 289 |  | TV | H3 | 0
3079 | 8354 | 5 | 5 | 289 | 102 | 289.102 |  | Supply and install 30m 25mm²conduit, outlet boxes, draw wire, draw boxes, expansion joint boxes, etc ; from ceiling void to position of TV outlet box . | No | 2
3080 | 8355 | 5 | 5 | 289 |  | 289 |  | ACCESS CONTROL | H3 | 0
3081 | 8356 | 5 | 5 | 290 |  | 290 |  | Supply and install conduit, outlet boxes, draw wire, draw boxes, expansion joint boxes, etc ; from security wire way P9000 position to position of biometric reader outlet box as indicated on the Access control layout drawings complete. | H4 | 0
3082 | 8357 | 5 | 5 | 290 | 103 | 290.103 |  | Outlet point in wall for biometric reader, complete with round outlet box flush mounted in wall and 25mmø PVC conduit as per engineers drawings | No | 18
3083 | 8358 | 5 | 5 | 290 |  | 290 |  | Supply and install conduit, outlet boxes, draw wire, draw boxes, expansion joint boxes, etc ; from biometric reader to position of magnetic door lock as indicated on the drawings complete. | H4 | 0
3084 | 8359 | 5 | 5 | 290 | 104 | 290.104 |  | Outlet point in door frame for magnetic door lock, 25mmø PVC conduit from biometric reader as per engineers drawings | No | 9
3085 | 8360 | 5 | 5 | 290 |  | 290 |  | Supply and install conduit, outlet boxes, draw wire, draw boxes, expansion joint boxes, etc ; from door magnet position void to position of Break glass unit outlet box as indicated on the drawings complete. | H4 | 0
3086 | 8361 | 5 | 5 | 290 | 105 | 290.105 |  | Outlet point in wall for break glass unit, complete with round outlet box flush mounted in wall and 25mmø PVC conduit as per engineers drawings | No | 5
3087 | 8362 | 5 | 5 | 290 |  | 290 |  | Supply and install conduit, outlet boxes, draw wire, draw boxes, expansion joint boxes, etc ; from electrical turn stile control gear to position of emergency stop start switch unit outlet box as indicated on the drawings complete. | H4 | 0
3088 | 8363 | 5 | 5 | 290 | 106 | 290.106 |  | Outlet point in wall for stop start switch, complete with round outlet box flush mounted in wall and 25mmø PVC conduit as per engineers drawings | No | 1
3089 | 8364 | 5 | 5 | 290 |  | 290 |  | CCTV | H3 | 0
3090 | 8365 | 5 | 5 | 290 |  | 290 |  | Supply and install conduit, outlet boxes, draw wire, draw boxes, expansion joint boxes, etc ; from electronic wiring tray in ceiling void to position of CCTV camera unit outlet box as indicated on the drawings | H4 | 0
3091 | 8366 | 5 | 5 | 290 | 107 | 290.107 |  | Outlet point for CCTV camera, complete with round outlet box and 25mmø PVC conduit as per engineers drawings | No | 9
3092 | 8367 | 5 | 5 | 291 |  | 291 |  | Supply and install conduit, outlet boxes, draw wire, draw boxes, expansion joint boxes, etc ; to position of CCTV camera unit outlet box as indicated on the drawings | H4 | 0
3093 | 8368 | 5 | 5 | 291 | 108 | 291.108 |  | Outlet point for external CCTV camera, complete with round outlet box and 25mmø PVC conduit as per engineers drawings | No | 7
3094 | 8369 | 5 | 5 | 291 |  | 291 |  | Supply and install conduit, outlet boxes, draw wire, draw boxes, expansion joint boxes, etc ; to position of CCTV monitor unit outlet box as indicated on the drawings | H4 | 0
3095 | 8370 | 5 | 5 | 291 | 109 | 291.109 |  | Outlet point for CCTV monitor, complete with round outlet box and 32mmø PVC conduit as per engineers drawings | No | 2
3096 | 8371 | 5 | 5 | 291 |  | 291 |  | FIRE DETECTION | H3 | 0
3097 | 8372 | 5 | 5 | 291 |  | 291 |  | Supply and install conduit, outlet boxes, draw wire, draw boxes, expansion joint boxes, etc ; from electronics wiring channel in ceiling void to position of smoke detector or heat sensor as indicated on the drawings complete. | H4 | 0
3098 | 8373 | 5 | 5 | 291 | 110 | 291.110 |  | Outlet point in ceiling space for smoke detector, fire strobe, fire alarm & heat sensor, complete with round outlet box and 25mmø bosal conduit as per engineers drawings | No | 79
3099 | 8374 | 5 | 5 | 291 |  | 291 |  | Supply and install conduit, outlet boxes, draw wire, draw boxes, expansion joint boxes, etc ; to position of Break glass unit outlet box as indicated on the drawings complete. | H4 | 0
3100 | 8375 | 5 | 5 | 291 | 111 | 291.111 |  | Outlet point in wall for break glass unit, complete with round outlet box flush mounted in wall and 25mmø bosal conduit from fire wiring channel as per engineers drawings | No | 2
3101 | 8376 | 5 | 5 | 291 |  | 291 |  | Supply and install conduit, outlet boxes, draw wire, draw boxes, expansion joint boxes, etc ; from electronics wiring channel in ceiling void to position of Fire Panel outlet box as indicated on the drawings complete. | H4 | 0
3102 | 8377 | 5 | 5 | 291 | 112 | 291.112 |  | Outlet point in wall for Fire Panel, complete with round outlet box flush mounted in wall and 30m x 3 x 32mmø PVC conduit from fire wiring channel as per engineers drawings | No | 1
3103 | 8378 | 5 | 5 | 292 |  | 292 |  | Supply and install conduit, outlet boxes, draw wire, draw boxes, expansion joint boxes, etc ; from electronics wiring channel in ceiling void to position of PA mic outlet box as indicated on the drawings complete. | H4 | 0
3104 | 8379 | 5 | 5 | 292 | 113 | 292.113 |  | Outlet point in wall for PA mic, complete with round outlet box flush mounted in wall and 1 x 32mmø bosal conduit from fire wiring channel as per engineers drawings | No | 1
3105 | 8380 | 5 | 5 | 292 | 114 | 292.114 |  | Connect electrical equipment supplied by others, complete to their specifications, power point drawings and distribution schematic to assist with testing and commissioning to Engineers requirements. | No | 5
3106 | 8381 | 5 | 5 | 292 | 115 | 292.115 |  | TESTING AND COMMISSIONING OF THE COMPLETE ELECTRICAL INSTALLATION, TO SANS 10142, AS REVISED | Item | 1

## 5-6 SECTION NO. 5
|  |  | 11/10/2023 | 12:18:04 | . | 3.3.6.4 |  | KEIMOES-MAG-FT
Keimoes Magistrate Final for Tender
COUNTER | ISC | SECTION | BILL | PAGE NO | ITEM NO | DOC REF | PAY REF | DESCRIPTION | UNIT | QUANTITY | RATE | AMOUNT | LABOUR INTENSIVE | WORDING
3108 | 8383 | 5 | 6 | 294 |  | 294 |  | SECTION NO. 5 | H1 | 0
3109 | 8384 | 5 | 6 | 294 |  | 294 |  | BILL NO. 6 | H1 | 0
3110 | 8385 | 5 | 6 | 294 |  | 294 |  | ELECTRICAL INSTALLATION : BASEMENT | H1 | 0
3111 | 12612 | 5 | 6 | 294 |  | 294 |  | LUMINAIRES | H2 | 0
3112 | 8387 | 5 | 6 | 294 |  | 294 |  | The supply and installation of luminaires complete with lamps and control gear as specified, and approved by the Engineer, before ordering. |  | 0
3113 | 8388 | 5 | 6 | 294 |  | 294 |  | P1 -Surface mount IP65 LED linear light for basement parking, 1200mmx 95mm 46W 4500K. vapour line. | H3 | 0
3114 | 8389 | 5 | 6 | 294 | 1 | 294.1 |  | Supply | No | 44
3115 | 8390 | 5 | 6 | 294 | 2 | 294.2 |  | Install | No | 44
3116 | 8391 | 5 | 6 | 294 |  | 294 |  | CONDUIT AND CONDUIT ACCESSORIES | H2 | 0
3117 | 8392 | 5 | 6 | 294 |  | 294 |  | NOTE: ALL CONDUIT AND CONDUIT ACCESSORIES WILL BE OF THE METAL TYPE, AND BOXES CAST INTO CONCRETE SLABS, WILL BE OF THE MALLEABLE CAST METAL TYPE, AS PER SPECIFICATION. |  | 0
3118 | 8393 | 5 | 6 | 294 |  | 294 |  | Light Point: | H2 | 0
3119 | 8394 | 5 | 6 | 294 |  | 294 |  | Supply and install conduit, outlet boxes, draw boxes, expansion joint boxes, new wiring, etc. as shown on the drawings and on the schematic layout of the distribution boards, but excluding the light switch. |  | 0
3120 | 8395 | 5 | 6 | 294 |  | 294 |  | Light point for recessed fitting, complete with 5Amp unswitched socket outlet, connected to duct. | H3 | 0
3121 | 8396 | 5 | 6 | 294 |  | 294 |  | Wired with 2,5mm² conductor and 2,5mm² earth conductor. | H4 | 0
3122 | 8397 | 5 | 6 | 294 | 3 | 294.3 |  | New internal light point | No | 44
3123 | 8398 | 5 | 6 | 294 |  | 294 |  | Light Switches: | H2 | 0
3124 | 8399 | 5 | 6 | 295 |  | 295 |  | Supply light switches with PVC covers (white) and screws complete, but excluding the conduit, wall box and wiring. | H4 | 0
3125 | 8400 | 5 | 6 | 295 | 4 | 295.4 |  | 1 Lever - 1 Way | No | 8
3126 | 8401 | 5 | 6 | 295 | 5 | 295.5 |  | Day / Night switch | No | 2
3127 | 8402 | 5 | 6 | 295 |  | 295 |  | Install complete with connections, but excluding conduit and wires- | H4 | 0
3128 | 8403 | 5 | 6 | 295 | 6 | 295.6 |  | 1 Lever - 1 Way | No | 8
3129 | 8404 | 5 | 6 | 295 | 7 | 295.7 |  | Day / Night switch | No | 2
3130 | 8405 | 5 | 6 | 295 |  | 295 |  | Switch Socket Outlets: | H2 | 0
3131 | 8406 | 5 | 6 | 295 |  | 295 |  | Supply & Install new wiring, conduit ,wall boxes, ceiling boxes, draw boxes, exspansion boxes, draw wire etc. as shown on the drawings and on the schematic layout of the distribution boards, but excluding the socket |  | 0
3132 | 8407 | 5 | 6 | 295 |  | 295 |  | Wall/Ceiling Mounted | H3 | 0
3133 | 8408 | 5 | 6 | 295 |  | 295 |  | Wall mounted recessed socket outlet ,excluding socket -(Standby) | H4 | 0
3134 | 8409 | 5 | 6 | 295 | 8 | 295.8 |  | Wired with 4mm² conductor and 2,5mm² earth conductor. | No | 6
3135 | 8410 | 5 | 6 | 295 |  | 295 |  | Switch Socket: | H2 | 0
3136 | 8411 | 5 | 6 | 295 |  | 295 |  | Supply & Install switch socket, complete with covers, screws, clips and PLUG TOP for each type of S.S.O., but excluding wall box, conduit and wiring. | H3 | 0
3137 | 8412 | 5 | 6 | 295 | 9 | 295.9 |  | Standby type wall mounted - 3pin single outlet (White cover & red switch) | No | 3
3138 | 8413 | 5 | 6 | 295 | 10 | 295.10 |  | Standby type wall mounted - 3pin double outlet (White cover & red switch) with york box. | No | 3
3139 | 8414 | 5 | 6 | 296 |  | 296 |  | Isolator Points: | H2 | 0
3140 | 8415 | 5 | 6 | 296 |  | 296 |  | Supply and install isolators, conduit, outlet boxes, draw boxes, expansion joint boxes, wiring, etc. as shown on the drawings and on the schematic layout of the distribution boards ,HVAC power point drawing and power point drawings. |  | 0
3141 | 8416 | 5 | 6 | 296 |  | 296 |  | Power Points supplied from Distribution Boards | H3 | 0
3142 | 8417 | 5 | 6 | 296 |  | 296 |  | DB B | H4 | 0
3143 | 8418 | 5 | 6 | 296 | 11 | 296.11 |  | FP (30A,3ø) | Item | 1
3144 | 8419 | 5 | 6 | 296 | 12 | 296.12 |  | Allow budgetary amount of Forty Thousand Five Hundred and Forty Six Rand for fire pump electrical installation | Item | 1 | 40546 | 40546
3145 | 8420 | 5 | 6 | 296 |  | 296 |  | OUTLET POINTS | H2 | 0
3146 | 8421 | 5 | 6 | 296 |  | 296 |  | ACCESS CONTROL | H3 | 0
3147 | 8422 | 5 | 6 | 296 |  | 296 |  | Supply and install conduit, outlet boxes, draw wire, draw boxes, expansion joint boxes, etc ; from security wire way P9000 position to position of biometric reader outlet box as indicated on the Access control layout drawings complete. | H4 | 0
3148 | 8423 | 5 | 6 | 296 | 13 | 296.13 |  | Outlet point in wall for biometric reader, complete with round outlet box flush mounted in wall and 25mmø PVC conduit as per engineers drawings | No | 6
3149 | 8424 | 5 | 6 | 296 |  | 296 |  | Supply and install conduit, outlet boxes, draw wire, draw boxes, expansion joint boxes, etc ; from biometric reader to position of magnetic door lock as indicated on the drawings complete. | H4 | 0
3150 | 8425 | 5 | 6 | 296 | 14 | 296.14 |  | Outlet point in door frame for magnetic door lock, 25mmø PVC conduit from biometric reader as per engineers drawings | No | 3
3151 | 8426 | 5 | 6 | 297 |  | 297 |  | Supply and install conduit, outlet boxes, draw wire, draw boxes, expansion joint boxes, etc ; from door magnet position void to position of Break glass unit outlet box as indicated on the drawings complete. | H4 | 0
3152 | 8427 | 5 | 6 | 297 | 15 | 297.15 |  | Outlet point in wall for break glass unit, complete with round outlet box flush mounted in wall and 25mmø PVC conduit as per engineers drawings | No | 3
3153 | 8428 | 5 | 6 | 297 |  | 297 |  | CCTV | H3 | 0
3154 | 8429 | 5 | 6 | 297 |  | 297 |  | Supply and install conduit, outlet boxes, draw wire, draw boxes, expansion joint boxes, etc ; from electronic wiring tray in ceiling void to position of CCTV camera unit outlet box as indicated on the drawings | H4 | 0
3155 | 8430 | 5 | 6 | 297 | 16 | 297.16 |  | Outlet point for CCTV camera, complete with round outlet box and 25mmø PVC conduit as per engineers drawings | No | 3
3156 | 8431 | 5 | 6 | 297 |  | 297 |  | Supply and install conduit, outlet boxes, draw wire, draw boxes, expansion joint boxes, etc ; to position of CCTV camera unit outlet box as indicated on the drawings | H4 | 0
3157 | 8432 | 5 | 6 | 297 | 17 | 297.17 |  | Outlet point for external CCTV camera, complete with round outlet box and 25mmø PVC conduit as per engineers drawings | No | 3
3158 | 8433 | 5 | 6 | 297 |  | 297 |  | FIRE DETECTION | H3 | 0
3159 | 8434 | 5 | 6 | 297 |  | 297 |  | Supply and install conduit, outlet boxes, draw wire, draw boxes, expansion joint boxes, etc ; from electronics wiring channel in ceiling void to position of smoke detector or heat sensor as indicated on the drawings complete. | H4 | 0
3160 | 8435 | 5 | 6 | 297 | 18 | 297.18 |  | Outlet point surface mounted for smoke detector, fire strobe, fire alarm & heat sensor, complete with round outlet box and 25mmø bosal conduit as per engineers drawings | No | 12
3161 | 8436 | 5 | 6 | 298 |  | 298 |  | Supply and install conduit, outlet boxes, draw wire, draw boxes, expansion joint boxes, etc ; to position of Break glass unit outlet box as indicated on the drawings complete. | H4 | 0
3162 | 8437 | 5 | 6 | 298 | 19 | 298.19 |  | Outlet point in wall for break glass unit, complete with round outlet box flush mounted in wall and 25mmø bosal conduit from fire wiring channel as per engineers drawings | No | 2
3163 | 8438 | 5 | 6 | 298 | 20 | 298.20 |  | Connect electrical equipment supplied by others, complete to their specifications, power point drawings and distribution schematic to assist with testing and commissioning to Engineers requirements. | No | 4
3164 | 8439 | 5 | 6 | 298 | 21 | 298.21 |  | TESTING AND COMMISSIONING OF THE COMPLETE ELECTRICAL INSTALLATION, TO SANS 10142, AS REVISED | Item | 1
3165 | 8440 | 5 | 6 | 298 | 22 | 298.22 |  | Allow prime cost amount of One Hundred and Ninety Two Thousand and Sixty Rand for the HHK Lighting and Earthing protection installation | Item | 1 | 192060 | 192060

## 5-7 SECTION NO. 5
|  |  | 11/10/2023 | 12:18:04 | . | 3.3.6.4 |  | KEIMOES-MAG-FT
Keimoes Magistrate Final for Tender
COUNTER | ISC | SECTION | BILL | PAGE NO | ITEM NO | DOC REF | PAY REF | DESCRIPTION | UNIT | QUANTITY | RATE | AMOUNT | LABOUR INTENSIVE | WORDING
3167 | 8442 | 5 | 7 | 300 |  | 300 |  | SECTION NO. 5 | H1 | 0
3168 | 8443 | 5 | 7 | 300 |  | 300 |  | BILL NO. 7 | H1 | 0
3169 | 8444 | 5 | 7 | 300 |  | 300 |  | GENERATOR INSTALLATION | H1 | 0
3170 | 8445 | 5 | 7 | 300 |  | 300 |  | NEW GENERATOR SET | H2 | 0
3171 | 8446 | 5 | 7 | 300 |  | 300 |  | 350kVA, 420V Silent Self-contained Canopy/ Container type Prime Power Generator Set, Engine close coupled to alternator, radiator and exhaust system mounted onto base/skid tank (1x650Lt) via anti-vibration mountings complete with:*Sound & weather proof canopy (85dbA@1m)*Anti-corrosion powder coated phosphate priming.*Inlet dust filters with louvres. *Protective mesh for rotating parts.*Exterior emergency stop push button.*Residential silencer inside canopy *Thermally insulated engine exhaust system.*3 Doors lockable on each side of engine compartment.*1 Door lockable at electrical compartment. *Panel window.*Access to radiator filling cap.*Deep Sea Electronics Genset controller.*500A Fully Automatic change over switch.*Bosch 105A/Hour maintenance free batteries*Jacket heater element. *Automatic fuel electric filling pump with 10m hose. *Perkins diesel ,CAT or Volvo engine capable of producing 350 kVA at a elevation of 835m above sea level under prime power conditions*350 kVA @ 0,8 P.F three phase Leroy Somer single bearing, Brush less Alternator coupled via flange and flexible coupling.*24V 10A battery chargers*Industrial automatic CO2 Fire suppression system including controller, steel piping and cylinder inside canopy*Ammeters, voltmeters and frequency displayed on controller. | H4 | 0
3172 | 8447 | 5 | 7 | 300 | 1 | 300.1 |  | Supply including delivery in Keimoes in the Northern Cape | Item | 1
3173 | 8448 | 5 | 7 | 301 | 2 | 301.2 |  | Install complete including rigging in position . | Item | 1
3174 | 8449 | 5 | 7 | 301 | 3 | 301.3 |  | Commissioning complete | Item | 1
3175 | 8450 | 5 | 7 | 301 | 4 | 301.4 |  | Allow Prime cost amount of Forty Thousand Five Hundred and Forty Six Rand for factory acceptance test witnessing by engineer. | Item | 1 | 40546 | 40546
3176 | 8451 | 5 | 7 | 301 | 5 | 301.5 |  | Supply service kit complete for generator set ( diesel, oil, air and hydraulic filters) | No | 2
3177 | 8452 | 5 | 7 | 301 |  | 301 |  | GENERATOR INSTALLATION : MANUALS AND AS-BUILD DOCUMENTS | H3 | 0
3178 | 8453 | 5 | 7 | 301 | 6 | 301.6 |  | Compilation of Operation and Maintenance Manuals and on-site Training for Generator installation. | Item | 1
3179 | 8454 | 5 | 7 | 301 | 7 | 301.7 |  | TESTING AND COMMISSIONING OF THE COMPLETE ELECTRICAL INSTALLATION COMPLETE IN WORKING ORDER TO SANS 10142, AS REVISED | Item | 1

## 5-8 SECTION NO. 5
|  |  | 11/10/2023 | 12:18:04 | . | 3.3.6.4 |  | KEIMOES-MAG-FT
Keimoes Magistrate Final for Tender
COUNTER | ISC | SECTION | BILL | PAGE NO | ITEM NO | DOC REF | PAY REF | DESCRIPTION | UNIT | QUANTITY | RATE | AMOUNT | LABOUR INTENSIVE | WORDING
3181 | 8460 | 5 | 8 | 303 |  | 303 |  | SECTION NO. 5 | H1 | 0
3182 | 8461 | 5 | 8 | 303 |  | 303 |  | BILL NO. 8 | H1 | 0
3183 | 8462 | 5 | 8 | 303 |  | 303 |  | WHEEL CHAIR LIFT INSTALLATION | H1 | 0
3184 | 8463 | 5 | 8 | 303 |  | 303 |  | NOTE: No material or equipment for this section must be ordered or purchased without a instruction from the Engineer. All items are remeasurable. |  | 0
3185 | 12613 | 5 | 8 | 303 |  | 303 |  | PLATFORM LIFT | H2 | 0
3186 | 8464 | 5 | 8 | 303 |  | 303 |  | Supply and Install Cabin platform lift similar and approved to Vimec Easy Move E-10 and capable of traveling 3 levels(basement, ground floor ,first floor) complete with: *Grey cabin walls *400KG Capacity *16m Travel *Cabin size - 1400mm x 1400mm *Platform floor - “Rubber series” with grey stamps *On-board and on the floor 50 m buttons with braille with display unit *“Energy saving” with LED bar ceiling *Hollow veneered doors with window. | H3 | 0
3187 | 8465 | 5 | 8 | 303 | 1 | 303.1 |  | Supply complete | No | 1
3188 | 8466 | 5 | 8 | 303 | 2 | 303.2 |  | Install complete | No | 1
3189 | 8467 | 5 | 8 | 303 | 3 | 303.3 |  | Commissioning of the unit complete | Item | 1
3190 | 12614 | 5 | 8 | 303 |  | 303 |  | STAIR CASE WHEEL CHAIR PLATFORM | H2 | 0
3191 | 8468 | 5 | 8 | 303 |  | 303 |  | Supply, Install and design a stair case wheel chair platform lift capable of traveling 3 levels(basement, ground floor ,first floor) complete. NB-Stair case lift is only applicable for "Stair Case 5" | H3 | 0
3192 | 8469 | 5 | 8 | 303 | 4 | 303.4 |  | Supply complete | Item | 1
3193 | 8470 | 5 | 8 | 303 | 5 | 303.5 |  | Install complete | Item | 1
3194 | 8471 | 5 | 8 | 304 | 6 | 304.6 |  | Commissioning of the unit complete | Item | 1
3195 | 8472 | 5 | 8 | 304 |  | 304 |  | STAIR CASE LIFT & PLATFORM LIFT INSTALLATION : MANUALS AND AS-BUILD DOCUMENTS | H3 | 0
3196 | 8473 | 5 | 8 | 304 | 7 | 304.7 |  | Compilation of Operation and Maintenance Manuals and on-site Training for Generator installation. | Item | 1
3197 | 8474 | 5 | 8 | 304 | 8 | 304.8 |  | TESTING AND COMMISSIONING OF THE COMPLETE LIFT INSTALLATION COMPLETE IN WORKING ORDER. | Item | 1

## 5-9 Summary
|  |  | 11/10/2023 | 12:18:04 | . | 3.3.6.4 |  | KEIMOES-MAG-FT
Keimoes Magistrate Final for Tender
COUNTER | ISC | SECTION | BILL | PAGE NO | ITEM NO | DOC REF | PAY REF | DESCRIPTION | UNIT | QUANTITY | RATE | AMOUNT | LABOUR INTENSIVE | WORDING
3199 | 4448 | 5 | 9 | 306 | 1 | 306.1 |  | ENGINEERING CONDITIONS | Page | 253 | 0
3200 | 4084 | 5 | 9 | 306 | 2 | 306.2 |  | LOW VOLTAGE SUPPLY | Page | 263 | 0
3201 | 4228 | 5 | 9 | 306 | 3 | 306.3 |  | DISTRIBUTION BOARD INSTALLATION | Page | 266 | 0
3202 | 4443 | 5 | 9 | 306 | 4 | 306.4 |  | ELECTRICAL INSTALLATION : GROUND FLOOR | Page | 280 | 0
3203 | 4444 | 5 | 9 | 306 | 5 | 306.5 |  | ELECTRICAL INSTALLATION : FIRST FLOOR | Page | 293 | 0
3204 | 4445 | 5 | 9 | 306 | 6 | 306.6 |  | ELECTRICAL INSTALLATION : BASEMENT | Page | 299 | 0
3205 | 4446 | 5 | 9 | 306 | 7 | 306.7 |  | GENERATOR INSTALLATION | Page | 302 | 0
3206 | 4447 | 5 | 9 | 306 | 8 | 306.8 |  | WHEEL CHAIR LIFTS | Page | 305 | 0

## 6-1 SECTION NO. 6
|  |  | 11/10/2023 | 12:18:04 | . | 3.3.6.4 |  | KEIMOES-MAG-FT
Keimoes Magistrate Final for Tender
COUNTER | ISC | SECTION | BILL | PAGE NO | ITEM NO | DOC REF | PAY REF | DESCRIPTION | UNIT | QUANTITY | RATE | AMOUNT | LABOUR INTENSIVE | WORDING
3207 | 6565 | 6 | 1 | 307 |  | 307 |  | SECTION NO. 6 | H1 | 0
3208 | 6566 | 6 | 1 | 307 |  | 307 |  | BILL NO. 1 | H1 | 0
3209 | 6567 | 6 | 1 | 307 |  | 307 |  | ENGINEERING CONDITIONS | H1 | 0
3210 | 14009 | 6 | 1 | 307 |  | 307 |  | SUPPLEMENTARY PREAMBLES | H2 | 0
3211 | 14010 | 6 | 1 | 307 |  | 307 |  | NOTE:All installations shall be complete in all respects and the contractor shall allow for the installation and successful operation of the complete installation, irrespective of whether every separate item is listed in the Bills of Quantities or not and when it would be logical and reasonable that such items automatically form part of a larger part of the works and is necessary to satisfy the acceptance criteria and to facilitate a complete working system. All items as listed in the Bills of Quantities shall include all other associated features/accessories/requirements as described in the specification. The tenderer must familiarise himself with the specification and drawing/s and ensure that tender prices allow for full compliance. It will be assumed that the Tenderer complies with all tender documentation. |  | 0
3212 | 6878 | 6 | 1 | 307 |  | 307 |  | LOCAL CONTENT | H3 | 0
3213 | 6879 | 6 | 1 | 307 |  | 307 |  | Bidder's sub-contractor shall comply with the LOCAL CONTENT obligations as prescribed by PPPFA Regulation 2017 (Regulation 8) and National Treasury Instruction 5 of 2016/176 for designated sector, “Electrical cables products”, which prescribes a Local Content target for the designated sector of at least 90%. The local content target is applicable to the installation or replacement of electrical, telecommunications, local area network data and voice cable products. |  | 0
3214 | 6880 | 6 | 1 | 308 |  | 308 |  | INDUSTRY AUTHORITY REGISTRATION | H3 | 0
3215 | 6881 | 6 | 1 | 308 |  | 308 |  | Bidder's sub-contractor shall be PSIRA (Private Security Industry Regulatory Authority) registered.Bidder shall provide a copy of a valid certificate/letter indicating clearly (a) the regulator or professional body’s name, and(b) the bidder’s name(c) date of issue/registration(d) date until valid |  | 0
3216 | 6882 | 6 | 1 | 308 |  | 308 |  | OEM CERTIFICATION | H3 | 0
3217 | 6883 | 6 | 1 | 308 |  | 308 |  | Bidder's sub-contractor shall be certified as Original Equipment Manufacturer Partner/Reseller and Installer for the product the bidder is proposing. |  | 0
3218 | 6884 | 6 | 1 | 308 |  | 308 |  | PRESENCE REQUIREMENTS | H3 | 0
3219 | 6885 | 6 | 1 | 308 |  | 308 |  | The bidder's sub-contractor shall have service delivery outlets or offices that are located in the province(s) that the works the bidder is bidding for is located. |  | 0
3220 | 6886 | 6 | 1 | 309 |  | 309 |  | EXPERIENCE/CAPABILITY REQUIREMENT | H3 | 0
3221 | 6887 | 6 | 1 | 309 |  | 309 |  | The bidder's sub-contractor shall have provided solutions to at least two (2) customers during the past five (5) years in the respective equipment fields (See note below).They must provide 2 letters of affirmation from Business or Government customers to whom the project or service was delivered or a sworn affidavit to this effect. Each letter must be dated, signed and on a letterhead of the customer and indicates:The customer Company name and physical address;Customer contact person’s name, telephone number and email address;Product scope; andProject Start and End DateNote:The equipment fields to be covered are:Access controlFire detectionClosed circuit televisionBuilding management systemTelephone and data networkingPublic announcement and telephone exchange (PABX)Court recording systems(CRT)2. The supporting evidence shall demonstrate bidder’s certification, experience, and capability in each of the respective fields that the bidder is bidding for3. Supporting evidence must be attached or provided in clearly marked Annexure as proof of compliance. It is compulsory for the bidder to submit all supporting documents with the bid document at time of closing. |  | 0
3222 | 14003 | 6 | 1 | 310 |  | 310 |  | _____________________ |  | 0
3223 | 6570 | 6 | 1 | 310 |  | 310 |  | GENERAL CONDITIONS | H3 | 0
3224 | 6571 | 6 | 1 | 310 | 1 | 310.1 |  | Meetings during the contract | Item | 1
3225 | 6572 | 6 | 1 | 310 | 2 | 310.2 |  | Operation manuals as per specification. | Item | 1
3226 | 6573 | 6 | 1 | 310 | 3 | 310.3 |  | 12 Month guarantee on the installations. | Item | 1
3227 | 6574 | 6 | 1 | 310 | 4 | 310.4 |  | Allow for testing, inspections, commissioning and issuing Certificates of Compliance (COC's). | Item | 1
3228 | 6568 | 6 | 1 | 310 |  | 310 |  | AS BUILD DRAWINGS AND DIAGRAMS: | H3 | 0
3229 | 6569 | 6 | 1 | 310 | 5 | 310.5 |  | Tenderer to allow for all costs associated with supplying as build drawings and diagrams per area for this contract. | Item | 1

## 6-2 SECTION NO. 6
|  |  | 11/10/2023 | 12:18:04 | . | 3.3.6.4 |  | KEIMOES-MAG-FT
Keimoes Magistrate Final for Tender
COUNTER | ISC | SECTION | BILL | PAGE NO | ITEM NO | DOC REF | PAY REF | DESCRIPTION | UNIT | QUANTITY | RATE | AMOUNT | LABOUR INTENSIVE | WORDING
3231 | 6576 | 6 | 2 | 312 |  | 312 |  | SECTION NO. 6 | H1 | 0
3232 | 6577 | 6 | 2 | 312 |  | 312 |  | BILL NO. 2 | H1 | 0
3233 | 6578 | 6 | 2 | 312 |  | 312 |  | ACCESS CONTROL & CCTV INSTALLATIONS: | H1 | 0
3234 | 6579 | 6 | 2 | 312 |  | 312 |  | NOTE: No material or equipment for this section must be ordered or purchased without a instruction from the Engineer & Client. |  | 0
3235 | 14004 | 6 | 2 | 312 |  | 312 |  | Tenderers are referred to the specification and drawings accompanying these bills of quantities for the electronic work, for the full descriptions of the following items which are to be read and priced in conjunction with the said specification and drawings |  | 0
3236 | 6580 | 6 | 2 | 312 |  | 312 |  | IP Access Control System Supply, delivery, installation, testing, commissioning and handing over of a complete Access Control System, complete with all equipment such as Biometric readers, magnetic door locks, push buttons, etc. and all wiring, distribution boards, etc. as needed. | H2 | 0
3237 | 6581 | 6 | 2 | 312 |  | 312 |  | Biometric reader/Card reader combination unit complete as per specification, installed where indicated on Drawings. | H3 | 0
3238 | 6582 | 6 | 2 | 312 |  | 312 |  | Surface Mounted on Wall | H4 | 0
3239 | 6583 | 6 | 2 | 312 | 1 | 312.1 |  | Supply | No | 51
3240 | 6584 | 6 | 2 | 312 | 2 | 312.2 |  | Install | No | 51
3241 | 6585 | 6 | 2 | 312 |  | 312 |  | Push button release for doors complete as per specification, installed where indicated on drawings | H4 | 0
3242 | 6586 | 6 | 2 | 312 | 3 | 312.3 |  | Supply | No | 5
3243 | 6587 | 6 | 2 | 312 | 4 | 312.4 |  | Install | No | 5
3244 | 6588 | 6 | 2 | 313 |  | 313 |  | Complete supply, installation and programming of access control software. (Software shall be Impro of Softcon or equal and approved) | H3 | 0
3245 | 6589 | 6 | 2 | 313 | 5 | 313.5 |  | Supply | Item | 1
3246 | 6590 | 6 | 2 | 313 | 6 | 313.6 |  | Install | Item | 1
3247 | 6591 | 6 | 2 | 313 |  | 313 |  | Personal Computers with all hardware , software , peripherals , 2 x finger enrolment devices and 19" LED monitor . | H3 | 0
3248 | 6592 | 6 | 2 | 313 | 7 | 313.7 |  | Supply | Item | 1
3249 | 6593 | 6 | 2 | 313 | 8 | 313.8 |  | Install | Item | 1
3250 | 6594 | 6 | 2 | 313 |  | 313 |  | Ethernet controllers as required complete . | H3 | 0
3251 | 6595 | 6 | 2 | 313 | 9 | 313.9 |  | Supply | Item | 1
3252 | 6596 | 6 | 2 | 313 | 10 | 313.10 |  | Install | Item | 1
3253 | 6597 | 6 | 2 | 313 |  | 313 |  | Total Cost for the supply and installation of all wiring, cabling, etc. required for the complete access control system . Type - CAT7A FUTP (blue) | H3 | 0
3254 | 6598 | 6 | 2 | 313 | 11 | 313.11 |  | Supply | m | 3000
3255 | 6599 | 6 | 2 | 313 | 12 | 313.12 |  | Install | m | 3000
3256 | 6600 | 6 | 2 | 313 |  | 313 |  | Door magnet -electronic lock complete, installed where indicated on drawings | H3 | 0
3257 | 6601 | 6 | 2 | 313 | 13 | 313.13 |  | Supply | No | 26
3258 | 6602 | 6 | 2 | 313 | 14 | 313.14 |  | Install | No | 26
3259 | 6603 | 6 | 2 | 313 |  | 313 |  | Break glass units (green) complete, installed where indicated on drawings | H3 | 0
3260 | 6604 | 6 | 2 | 313 | 15 | 313.15 |  | Supply | No | 26
3261 | 6605 | 6 | 2 | 313 | 16 | 313.16 |  | Install | No | 26
3262 | 6606 | 6 | 2 | 313 |  | 313 |  | IP CCTV SYSTEMS | H2 | 0
3263 | 10131 | 6 | 2 | 313 |  | 313 |  | All equipment shall be complete and as per specification |  | 0
3264 | 6607 | 6 | 2 | 314 |  | 314 |  | Dome CCTV camera complete, installed where indicated on drawings. Identification Range Humans (1.8×0.5m) @ 55meter 8 MP IR Varifocal Dome Network Camera | H3 | 0
3265 | 6608 | 6 | 2 | 314 | 17 | 314.17 |  | Supply | No | 55
3266 | 6609 | 6 | 2 | 314 | 18 | 314.18 |  | Install | No | 55
3267 | 6610 | 6 | 2 | 314 |  | 314 |  | Thermal & Optical ,weather-proof , vandal-proof bullet network camera complete, installed where indicated on drawings. Identification Range Humans (1.8×0.5m) @ 80meter | H3 | 0
3268 | 6611 | 6 | 2 | 314 | 19 | 314.19 |  | Supply | No | 26
3269 | 6612 | 6 | 2 | 314 | 20 | 314.20 |  | Install | No | 26
3270 | 6613 | 6 | 2 | 314 |  | 314 |  | 2 x 64 Channel NVR with a 4 x 6TB hard drive complete with software ,54"LED monitor in working order. | H3 | 0
3271 | 6614 | 6 | 2 | 314 | 21 | 314.21 |  | Supply | No | 1
3272 | 6615 | 6 | 2 | 314 | 22 | 314.22 |  | Install | No | 1
3273 | 6616 | 6 | 2 | 314 |  | 314 |  | Total Cost for the supply and installation of all wiring, cabling, etc. required for the complete CCTV system. Type - CAT 7A FUTP (green) | H3 | 0
3274 | 6617 | 6 | 2 | 314 | 23 | 314.23 |  | Supply | m | 4500
3275 | 6618 | 6 | 2 | 314 | 24 | 314.24 |  | Install | m | 4500
3276 | 6619 | 6 | 2 | 314 |  | 314 |  | INTERCOM SYSTEMS | H2 | 0
3277 | 6620 | 6 | 2 | 314 |  | 314 |  | Intercom unit wall mounted at entrance door, installed where indicated on drawings | H3 | 0
3278 | 6621 | 6 | 2 | 314 | 25 | 314.25 |  | Supply | No | 2
3279 | 6622 | 6 | 2 | 314 | 26 | 314.26 |  | Install | No | 2
3280 | 6623 | 6 | 2 | 314 |  | 314 |  | Intercom unit handset at SAPS station , installed where indicated on drawings | H3 | 0
3281 | 6624 | 6 | 2 | 314 | 27 | 314.27 |  | Supply | No | 2
3282 | 6625 | 6 | 2 | 315 | 28 | 315.28 |  | Install | No | 2
3283 | 6626 | 6 | 2 | 315 |  | 315 |  | Total Cost for the supply and installation of all wiring, cabling, etc. required for the complete intercom system. | H3 | 0
3284 | 6627 | 6 | 2 | 315 | 29 | 315.29 |  | Supply | m | 500
3285 | 6628 | 6 | 2 | 315 | 30 | 315.30 |  | Install | m | 500

## 6-3 SECTION NO. 6
|  |  | 11/10/2023 | 12:18:04 | . | 3.3.6.4 |  | KEIMOES-MAG-FT
Keimoes Magistrate Final for Tender
COUNTER | ISC | SECTION | BILL | PAGE NO | ITEM NO | DOC REF | PAY REF | DESCRIPTION | UNIT | QUANTITY | RATE | AMOUNT | LABOUR INTENSIVE | WORDING
3287 | 6636 | 6 | 3 | 317 |  | 317 |  | SECTION NO. 6 | H1 | 0
3288 | 6637 | 6 | 3 | 317 |  | 317 |  | BILL NO. 3 | H1 | 0
3289 | 6638 | 6 | 3 | 317 |  | 317 |  | FIRE ALARM SYSTEM | H1 | 0
3290 | 6639 | 6 | 3 | 317 |  | 317 |  | Notes: The Complete Installation must comply to all the relevant SABS Standards and to all the Specifications that forms part of this Document. |  | 0
3291 | 6640 | 6 | 3 | 317 |  | 317 |  | Tenderers are advised to study the Specifications in detail, as all the items needed to complete the installation, are not necessary in the Bill of Quantities. |  | 0
3292 | 6641 | 6 | 3 | 317 |  | 317 |  | MASTER CONTROL PANEL: | H2 | 0
3293 | 6642 | 6 | 3 | 317 | 1 | 317.1 |  | Supply Master Control Panel (MULTI STATE ADDRESSABLE SYSTEM), complete as to the Specifications as needed for the amount of detectors indicated on drawings | Item | 1
3294 | 6643 | 6 | 3 | 317 | 2 | 317.2 |  | Install in Security Office, complete as to the Specifications. | Item | 1
3295 | 6644 | 6 | 3 | 317 | 3 | 317.3 |  | Allow for RF link to municipal fire brigade complete | Item | 1
3296 | 6645 | 6 | 3 | 317 | 4 | 317.4 |  | Allow for link to Building Management System (BMS) complete including controllers | Item | 1
3297 | 6646 | 6 | 3 | 317 |  | 317 |  | FIRE ALARM SYSTEM: DETECTORS AND OTHER EQUIPMENT: | H2 | 0
3298 | 6647 | 6 | 3 | 317 |  | 317 |  | DETECTORS: | H3 | 0
3299 | 6648 | 6 | 3 | 317 |  | 317 |  | Smoke Detectors complete against ceiling or slab, with wiring | H4 | 0
3300 | 6649 | 6 | 3 | 317 | 5 | 317.5 |  | Supply | No | 135
3301 | 6650 | 6 | 3 | 317 | 6 | 317.6 |  | Install | No | 135
3302 | 6651 | 6 | 3 | 318 |  | 318 |  | Optical Smoke detector complete with Remote LED for sensors in ceiling void, with wiring | H4 | 0
3303 | 6652 | 6 | 3 | 318 | 7 | 318.7 |  | Supply | No | 25
3304 | 6653 | 6 | 3 | 318 | 8 | 318.8 |  | Install | No | 25
3305 | 6654 | 6 | 3 | 318 |  | 318 |  | Heat detector complete with wiring | H4 | 0
3306 | 6655 | 6 | 3 | 318 | 9 | 318.9 |  | Supply | No | 49
3307 | 6656 | 6 | 3 | 318 | 10 | 318.10 |  | Install | No | 49
3308 | 6657 | 6 | 3 | 318 |  | 318 |  | BREAK GLASS UNIT: | H3 | 0
3309 | 6658 | 6 | 3 | 318 | 11 | 318.11 |  | Supply "Break Glass" Unit complete | No | 8
3310 | 6659 | 6 | 3 | 318 | 12 | 318.12 |  | Install against wall | No | 8
3311 | 6660 | 6 | 3 | 318 |  | 318 |  | FIRE SIREN UNIT | H3 | 0
3312 | 6661 | 6 | 3 | 318 | 13 | 318.13 |  | Supply "Audible Alarm" Unit complete | No | 10
3313 | 6662 | 6 | 3 | 318 | 14 | 318.14 |  | Install against ceiling complete | No | 10
3314 | 6663 | 6 | 3 | 318 |  | 318 |  | STROBE LIGHT UNIT | H3 | 0
3315 | 6664 | 6 | 3 | 318 | 15 | 318.15 |  | Supply "Visual Alarm" Unit complete | No | 10
3316 | 6665 | 6 | 3 | 318 | 16 | 318.16 |  | Install against Wall complete | No | 10
3317 | 6666 | 6 | 3 | 318 |  | 318 |  | EQUIPMENT LINKS | H3 | 0
3318 | 6667 | 6 | 3 | 318 |  | 318 |  | Linking of smoke ventilation fans , fresh air fans and refrigerators complete with wiring - refer to mechanical drawings for positions of smoke ventilation fans. | H4 | 0
3319 | 6668 | 6 | 3 | 318 | 17 | 318.17 |  | Supply controllers | No | 10
3320 | 6669 | 6 | 3 | 318 | 18 | 318.18 |  | Install | No | 10
3321 | 6670 | 6 | 3 | 319 |  | 319 |  | Allow for All PH30 Wiring between Main Control Panel and all detection sensors and audible alarm equipment complete in this area, with flexible conduit from outlet box in ceiling void to position of detectors ceiling mounted. | H4 | 0
3322 | 6671 | 6 | 3 | 319 | 19 | 319.19 |  | Supply | m | 8500
3323 | 6672 | 6 | 3 | 319 | 20 | 319.20 |  | Install | m | 8500
3324 | 6673 | 6 | 3 | 319 |  | 319 |  | INTERCOM AND VOICE EVACUATION SYSTEM | H2 | 0
3325 | 10132 | 6 | 3 | 319 |  | 319 |  | Allow for all items required to provide the new Intercom and Voice Evacuation System, complete with all peripherals. All shown on the drawings and as per Specification. | H3 | 0
3326 | 6675 | 6 | 3 | 319 |  | 319 |  | Supply, Installation, Testing and Commissioning of an 3 channel PA amplifier unit. | H4 | 0
3327 | 6676 | 6 | 3 | 319 | 21 | 319.21 |  | Supply | No | 1
3328 | 6677 | 6 | 3 | 319 | 22 | 319.22 |  | Install | No | 1
3329 | 6678 | 6 | 3 | 319 |  | 319 |  | Supply, Installation, Testing and Commissioning of a desktop microphone unit complete. | H4 | 0
3330 | 6679 | 6 | 3 | 319 | 23 | 319.23 |  | Supply | No | 1
3331 | 6680 | 6 | 3 | 319 | 24 | 319.24 |  | Install | No | 1
3332 | 6681 | 6 | 3 | 319 |  | 319 |  | Supply, Installation, Testing and Commissioning of Loud Speakers, complete | H3 | 0
3333 | 6682 | 6 | 3 | 319 |  | 319 |  | Recessed in ceiling | H4 | 0
3334 | 6683 | 6 | 3 | 319 | 25 | 319.25 |  | Supply | No | 5
3335 | 6684 | 6 | 3 | 319 | 26 | 319.26 |  | Install | No | 5
3336 | 6685 | 6 | 3 | 319 |  | 319 |  | Surface mounted | H4 | 0
3337 | 6686 | 6 | 3 | 319 | 27 | 319.27 |  | Supply | No | 6
3338 | 6687 | 6 | 3 | 319 | 28 | 319.28 |  | Install | No | 6
3339 | 6688 | 6 | 3 | 320 |  | 320 |  | Total Cost for the Supply and Installation of all wiring, cabling, etc. required for this intercom & speaker system. | H3 | 0
3340 | 6689 | 6 | 3 | 320 | 29 | 320.29 |  | Supply | m | 2000
3341 | 6690 | 6 | 3 | 320 | 30 | 320.30 |  | Install | m | 2000
3342 | 6691 | 6 | 3 | 320 |  | 320 |  | Commissioning | H3 | 0
3343 | 6692 | 6 | 3 | 320 | 31 | 320.31 |  | Tenderers to allow for all the commissioned requirements, including testing, attendance, "As Built" drawings, manuals, etc. as set out in the specifications, prior to the installation being taken over as complete. | Item | 1
3344 | 6693 | 6 | 3 | 320 | 32 | 320.32 |  | Tenderers to allow for labelling of all devices for this installation. | Item | 1

## 6-4 SECTION NO. 6
|  |  | 11/10/2023 | 12:18:04 | . | 3.3.6.4 |  | KEIMOES-MAG-FT
Keimoes Magistrate Final for Tender
COUNTER | ISC | SECTION | BILL | PAGE NO | ITEM NO | DOC REF | PAY REF | DESCRIPTION | UNIT | QUANTITY | RATE | AMOUNT | LABOUR INTENSIVE | WORDING
3346 | 6703 | 6 | 4 | 322 |  | 322 |  | SECTION NO. 6 | H1 | 0
3347 | 6704 | 6 | 4 | 322 |  | 322 |  | BILL NO. 4 | H1 | 0
3348 | 6705 | 6 | 4 | 322 |  | 322 |  | METAL DETECTOR & X-RAY MACHINE INSTALLATION | H1 | 0
3349 | 6706 | 6 | 4 | 322 |  | 322 |  | NOTE: No material or equipment for this section must be ordered or purchased without a instruction from the Engineer & Client. |  | 0
3350 | 14005 | 6 | 4 | 322 |  | 322 |  | Tenderers are referred to the specification and drawings accompanying these bills of quantities for the electronic work, for the full descriptions of the following items which are to be read and priced in conjunction with the said specification and drawings |  | 0
3351 | 6707 | 6 | 4 | 322 |  | 322 |  | Supply and Install X-Ray Machine as per specification similar to Astrophysics XIS-6049 and approved complete with:• 24” LCD Monitors • ASTM 10 Step wedge/ASTM F0792-01E2 Test Case • Climate Variable Operating Kit • Entry / Exit Roller Tables, 0.5 m increment • Extended Image Archiving (100,000 Images) • Foot-mat Operator Interlock • Heavy Duty Rubber Casters • Radiation Meter • Remote Configuration • Screener Assist Threat Detection Software • Threat Image Projection Software | H3 | 0
3352 | 6708 | 6 | 4 | 322 | 1 | 322.1 |  | Supply including delivery in Keimoes | No | 1
3353 | 6709 | 6 | 4 | 322 | 2 | 322.2 |  | Install | No | 1
3354 | 6858 | 6 | 4 | 322 | 3 | 322.3 |  | Commissioning of x-ray machine | Item | 1
3355 | 6859 | 6 | 4 | 322 | 4 | 322.4 |  | Registration of device with Department of Justice prior to delivery on site. | Item | 1
3356 | 6712 | 6 | 4 | 323 |  | 323 |  | Supply and Install Walk-Through Metal Detector as per specification, similar to Garret PD 6500i and approved complete with: • Battery Back Up Module • Control Monitor Analyser (CMA) • Extension Cord (10 ft) • Desktop Remote Control with Zone Indication • Floor Mount Kit • Flat Test Piece (FTP) • Operational Test Piece (OTP) • Remote Control | H3 | 0
3357 | 6713 | 6 | 4 | 323 | 5 | 323.5 |  | Supply including delivery in Keimoes | No | 1
3358 | 6714 | 6 | 4 | 323 | 6 | 323.6 |  | Install | No | 1
3359 | 6860 | 6 | 4 | 323 | 7 | 323.7 |  | Commissioning of metal detector machine | Item | 1
3360 | 6861 | 6 | 4 | 323 | 8 | 323.8 |  | Registration of device with Department of Justice prior to delivery on site. | Item | 1

## 6-5 SECTION NO. 6
|  |  | 11/10/2023 | 12:18:04 | . | 3.3.6.4 |  | KEIMOES-MAG-FT
Keimoes Magistrate Final for Tender
COUNTER | ISC | SECTION | BILL | PAGE NO | ITEM NO | DOC REF | PAY REF | DESCRIPTION | UNIT | QUANTITY | RATE | AMOUNT | LABOUR INTENSIVE | WORDING
3362 | 14638 | 6 | 5 | 325 |  | 325 |  | SECTION NO. 6 | H1 | 0
3363 | 6725 | 6 | 5 | 325 |  | 325 |  | BILL NO. 5 | H1 | 0
3364 | 6726 | 6 | 5 | 325 |  | 325 |  | COURT RECORDING INSTALLATIONS | H1 | 0
3365 | 6727 | 6 | 5 | 325 |  | 325 |  | NOTE: The installation comprising of the Court Recording Technologies will be procured and appointed directly by Department of Justice during the construction process to comply with their cyber security requirements. |  | 0
3366 | 6728 | 6 | 5 | 325 |  | 325 |  | COURT RECORDING TECHNOLOGIES | H3 | 0
3367 | 14630 | 6 | 5 | 325 | 1 | 325.1 |  | Allow provisional sum of Three Million One Hundred and Fifty Thousand Rand for the supply, installation and the commissioning of the Court Recording System for 2 x court rooms, complete with and including Sexual Offence System, microphones, switches, data cabinets, wiring, etc and the strip and relocate of the existing court recording system in the existing court room | Item | 1 | 3150000 | 3150000
3368 | 14631 | 6 | 5 | 325 | 2 | 325.2 |  | Add profit on above if required | %IT
3369 | 14632 | 6 | 5 | 325 | 3 | 325.3 |  | Allow for attendance on the above, if required | %IT

## 6-6 SECTION NO. 6
|  |  | 11/10/2023 | 12:18:04 | . | 3.3.6.4 |  | KEIMOES-MAG-FT
Keimoes Magistrate Final for Tender
COUNTER | ISC | SECTION | BILL | PAGE NO | ITEM NO | DOC REF | PAY REF | DESCRIPTION | UNIT | QUANTITY | RATE | AMOUNT | LABOUR INTENSIVE | WORDING
3371 | 10133 | 6 | 6 | 326 |  | 326 |  | SECTION NO. 6 | H1 | 0
3372 | 6742 | 6 | 6 | 326 |  | 326 |  | BILL NO. 6 | H1 | 0
3373 | 6743 | 6 | 6 | 326 |  | 326 |  | TELEPHONE, DATA & VOIP PABX SYSTEM | H1 | 0
3374 | 14639 | 6 | 6 | 326 |  | 326 |  | NOTE: The installation comprising of the Telephone, Data & VOIP PABX systems as well as the ICT server, hard drive and software installations and the Prison to Court AVR installations will be procured and appointed directly by Department of Justice during the construction process to comply with their cyber security requirements. |  | 0
3375 | 14640 | 6 | 6 | 326 |  | 326 |  | TELEPHONE, DATA & VOID PABX SYSTEM | H3 | 0
3376 | 14641 | 6 | 6 | 326 | 1 | 326.1 |  | Allow provisional sum of Four Million Rand for the supply, installation and the commissioning of the complete Telephone, Data and VOIP PABX systems complete with and including outlet points,WiFi installations, servers, hard drives, software, wiring and cables, etc and the Telkom connections, deposits and and relocate of the existing lines | Item | 1 | 4000000 | 4000000
3377 | 14642 | 6 | 6 | 326 | 2 | 326.2 |  | Add profit on above if required | %IT
3378 | 14643 | 6 | 6 | 326 | 3 | 326.3 |  | Allow for attendance on the above, if required | %IT
3379 | 14644 | 6 | 6 | 326 |  | 326 |  | DEPARTMENT OF JUSTICE ICT SERVER, HARD DRIVE AND SOFTWARE INSTALLATIONS AND AVR INSTALLATIONS | H3 | 0
3380 | 14645 | 6 | 6 | 326 | 4 | 326.4 |  | Allow provisional sum of Nine Hundred Thousand Rand for the supply, installation and the commissioning of the complete Department of Justice ICT Server, hardware and software installations as well as the Prison to Court AVR installation | Item | 1 | 900000 | 900000
3381 | 14646 | 6 | 6 | 326 | 5 | 326.5 |  | Add profit on above if required | %IT
3382 | 14647 | 6 | 6 | 326 | 6 | 326.6 |  | Allow for attendance on the above, if required | %IT

## 6-7 SECTION NO. 6
|  |  | 11/10/2023 | 12:18:04 | . | 3.3.6.4 |  | KEIMOES-MAG-FT
Keimoes Magistrate Final for Tender
COUNTER | ISC | SECTION | BILL | PAGE NO | ITEM NO | DOC REF | PAY REF | DESCRIPTION | UNIT | QUANTITY | RATE | AMOUNT | LABOUR INTENSIVE | WORDING
3384 | 6822 | 6 | 7 | 327 |  | 327 |  | SECTION NO. 6 | H1 | 0
3385 | 6823 | 6 | 7 | 327 |  | 327 |  | BILL NO. 7 | H1 | 0
3386 | 6824 | 6 | 7 | 327 |  | 327 |  | BUILDING MANAGEMENT SYSTEM INSTALLATION | H1 | 0
3387 | 6825 | 6 | 7 | 327 |  | 327 |  | NOTE: Tenderers are advised to study the specification , Electronic & Mechanical layout drawings and coordinate with mechanical & electrical sub-contractor before pricing these bills of quantities . |  | 0
3388 | 6826 | 6 | 7 | 327 |  | 327 |  | The Building Management System (BMS) shall be a proven system of a reputable specialist company and shall form part of the Electronic Installation Sub-Contract. |  | 0
3389 | 6827 | 6 | 7 | 327 |  | 327 |  | The specialist sub-contractor shall have at least 10 years experience of a BMS of similar size and complexity. |  | 0
3390 | 6828 | 6 | 7 | 327 |  | 327 |  | The BMS shall be MODBUS compatible and shall be fully integrated and installed as a complete package by the BMS specialist. The BMS shall be able to communicate and interface with the VRF Air- Conditioning Management System. |  | 0
3391 | 6829 | 6 | 7 | 327 |  | 327 |  | The BMS shall be complete with all wiring and wire ways required for the installation. Wiring shall be carried out as specified in the Standard Specification |  | 0
3392 | 6830 | 6 | 7 | 327 | 1 | 327.1 |  | Allow for coordination session with Client & Engineer on specific requirements before programming and constructions starts. | Item | 1
3393 | 6831 | 6 | 7 | 327 | 2 | 327.2 |  | Allow for coordination with specialist trade contractors. | Item | 1
3394 | 6832 | 6 | 7 | 328 | 3 | 328.3 |  | Supply and install operator Interface / personal computer workstation for command entry, information management, network alarm management and database management functions in security room.The minimum requirements in respect of PC hardware shall be: - Intel Core i9 9900K - 3.60GHz, Turbo @ 5.00 GHz, 8 Core , Socket 1151, 16MB Cache - MSI/Asus/Gigabyte Z390 Motherboard - GeForce RTX 2080Ti 11GB Graphics Card - 16GB DDR4/3600MHz Ultra High Performance Memory - 480GB M.2 NVMe SSD - 960GB 2.5" SATA III SSD - X72 120mm All-In-One Closed Loop CPU Cooler - Dual SP120L PWM and adjustable noise levels software - Other hardware to include hard drive back-up system, serial and parallel parts, keyboard, 32” LED Monitor, LAN communications & WIFI. | Item | 1
3395 | 6833 | 6 | 7 | 328 | 4 | 328.4 |  | Design , supply and install an Graphics application programme . The programme shall include a create/edit function and a runtime function. An unlimited number of graphics definition files shall be able to be generated and executed. The graphics shall be able to display and provide animation and monitored points and conditions based on real-time data that is acquired, derived or entered. Graphics shall be compiled by the BMS specialist for all the systems. | Item | 1
3396 | 6834 | 6 | 7 | 328 |  | 328 |  | Design , supply and install monitoring equipment , gateway controllers , wiring and wire ways for the different systems. | H2 | 0
3397 | 6835 | 6 | 7 | 328 | 5 | 328.5 |  | Air-conditioning VRF System (45 points x 4 Units) | No | 180
3398 | 6836 | 6 | 7 | 328 | 6 | 328.6 |  | Outside Air (4 points) | No | 4
3399 | 6837 | 6 | 7 | 328 | 7 | 328.7 |  | Ventilation Fans (4 points x 5units) | No | 20
3400 | 6838 | 6 | 7 | 328 | 8 | 328.8 |  | Single Air-Conditioning units (5 points x 45 units) | No | 225
3401 | 6839 | 6 | 7 | 328 | 9 | 328.9 |  | Municipal water supply including pressure sensor (2 points) | No | 3
3402 | 6840 | 6 | 7 | 328 | 10 | 328.10 |  | Electrical Mains | No | 6
3403 | 6841 | 6 | 7 | 328 | 11 | 328.11 |  | Fire & Fresh Water Pumps (3 points x 4 units) | No | 12
3404 | 6842 | 6 | 7 | 329 | 12 | 329.12 |  | Standby Generator | No | 16
3405 | 6843 | 6 | 7 | 329 | 13 | 329.13 |  | UPS | No | 16
3406 | 6844 | 6 | 7 | 329 | 14 | 329.14 |  | Access Control (3 points x 51 units) | No | 153
3407 | 6845 | 6 | 7 | 329 | 15 | 329.15 |  | Lift Installation | No | 3
3408 | 6846 | 6 | 7 | 329 | 16 | 329.16 |  | Intruder Alarm | No | 2
3409 | 6847 | 6 | 7 | 329 | 17 | 329.17 |  | Fire & Evacuation Alarm | No | 2
3410 | 6848 | 6 | 7 | 329 | 18 | 329.18 |  | Server Room 1 Gas suppression | No | 2
3411 | 6849 | 6 | 7 | 329 | 19 | 329.19 |  | Server Room 2 Gas suppression | No | 2
3412 | 6876 | 6 | 7 | 329 | 20 | 329.20 |  | CCTV system duplication & fault monitoring | Item | 1
3413 | 6877 | 6 | 7 | 329 | 21 | 329.21 |  | Allow for software licences for a period of 3 years from date of final completion. | Item | 1

## 6-8 Summary
|  |  | 11/10/2023 | 12:18:04 | . | 3.3.6.4 |  | KEIMOES-MAG-FT
Keimoes Magistrate Final for Tender
COUNTER | ISC | SECTION | BILL | PAGE NO | ITEM NO | DOC REF | PAY REF | DESCRIPTION | UNIT | QUANTITY | RATE | AMOUNT | LABOUR INTENSIVE | WORDING
3415 | 4454 | 6 | 8 | 331 | 1 | 331.1 |  | ENGINEERING CONDITIONS | Page | 311 | 0
3416 | 4271 | 6 | 8 | 331 | 2 | 331.2 |  | ACCESS CONTROL AND CCTV INSTALLATIONS | Page | 316 | 0
3417 | 4449 | 6 | 8 | 331 | 3 | 331.3 |  | FIRE ALARM SYSTEMS | Page | 321 | 0
3418 | 4450 | 6 | 8 | 331 | 4 | 331.4 |  | METAL DETECTORS AND X-RAY MACHINE | Page | 324 | 0
3419 | 4451 | 6 | 8 | 331 | 5 | 331.5 |  | COURT RECORDING TECHNOLOGY | Page | 325 | 0
3420 | 4452 | 6 | 8 | 331 | 6 | 331.6 |  | TELEPHONE, DATA & VOIP PABX SYSTEM | Page | 326 | 0
3421 | 4546 | 6 | 8 | 331 | 7 | 331.7 |  | BUILDING MANAGEMENT SYSTEM | Page | 330 | 0

## 7-1 SECTION NO. 7
|  |  | 11/10/2023 | 12:18:04 | . | 3.3.6.4 |  | KEIMOES-MAG-FT
Keimoes Magistrate Final for Tender
COUNTER | ISC | SECTION | BILL | PAGE NO | ITEM NO | DOC REF | PAY REF | DESCRIPTION | UNIT | QUANTITY | RATE | AMOUNT | LABOUR INTENSIVE | WORDING
3422 | 9646 | 7 | 1 | 332 |  | 332 |  | SECTION NO. 7 | H1 | 0
3423 | 13998 | 7 | 1 | 332 |  | 332 |  | MECHANICAL INSTALLATION | H1 | 0
3424 | 9647 | 7 | 1 | 332 |  | 332 |  | BILL NO. 1 | H1 | 0
3425 | 9663 | 7 | 1 | 332 |  | 332 |  | HVAC INSTALLATION | H1 | 0
3426 | 13971 | 7 | 1 | 332 |  | 332 |  | SUPPLEMENTARY PREAMBLES | H2 | 0
3427 | 14002 | 7 | 1 | 332 |  | 332 |  | NOTE:All installations shall be complete in all respects and the contractor shall allow for the installation and successful operation of the complete installation, irrespective of whether every separate item is listed in the Bills of Quantities or not and when it would be logical and reasonable that such items automatically form part of a larger part of the works and is necessary to satisfy the acceptance criteria and to facilitate a complete working system. All items as listed in the Bills of Quantities shall include all other associated features/accessories/requirements as described in the specification. The tenderer must familiarise himself with the specification and drawing/s and ensure that tender prices allow for full compliance. It will be assumed that the Tenderer complies with all tender documentation. |  | 0
3428 | 13972 | 7 | 1 | 332 |  | 332 |  | Specifications, drawings, etc | H4 | 0
3429 | 13973 | 7 | 1 | 332 |  | 332 |  | Tenderers are referred to the specification and drawings accompanying these bills of quantities for the mechanical work, for the full descriptions of the following items which are to be read and priced in conjunction with the said specification and drawings |  | 0
3430 | 13976 | 7 | 1 | 332 |  | 332 |  | Dampers | H4 | 0
3431 | 13977 | 7 | 1 | 332 |  | 332 |  | Descriptions of smoke and fire dampers shall be deemed to include fusible links, sleeves, frames, supports and access openings in ducts |  | 0
3432 | 13978 | 7 | 1 | 333 |  | 333 |  | Air diffusion | H4 | 0
3433 | 13979 | 7 | 1 | 333 |  | 333 |  | Descriptions of air terminals, grilles, louvres and the like shall be deemed to include necks, frames, supports and flexible connections |  | 0
3434 | 13980 | 7 | 1 | 333 |  | 333 |  | Fans | H4 | 0
3435 | 13981 | 7 | 1 | 333 |  | 333 |  | Descriptions of fan assemblies shall be deemed to include supports from the structure, flexible or other connections to ductwork, vibration isolation mountings and airtight inspection doors |  | 0
3436 | 13982 | 7 | 1 | 333 |  | 333 |  | Sound attenuators | H4 | 0
3437 | 13983 | 7 | 1 | 333 |  | 333 |  | Descriptions of sound attenuators shall be deemed to include flanged or flexible connections to ducts and supports from the structure |  | 0
3438 | 13984 | 7 | 1 | 333 |  | 333 |  | Fan coil units, fan air terminals and fan heaters | H4 | 0
3439 | 13985 | 7 | 1 | 333 |  | 333 |  | Descriptions of fan coil units, fan air terminals and fan heaters shall be deemed to include connection points for water, air and electrical supply, for air grilles, dust trays, condensate trays and vibration isolation mountings. Flexible ducts, flexible hose and connecting cables for connecting these units to each other or to water pipe, and electrical supply are separately measured |  | 0
3440 | 13986 | 7 | 1 | 333 |  | 333 |  | Major equipment | H4 | 0
3441 | 13987 | 7 | 1 | 333 |  | 333 |  | Descriptions of major equipment such as chillers, air handling units and the like shall be deemed to include connections to water, air and electrical supply and/or discharge points, supports, bearers, vibration insulation mountings, filters, insulation, inspection ladders and gangways, access doors and panels and painting etc as specified |  | 0
3442 | 13988 | 7 | 1 | 334 |  | 334 |  | Piping | H4 | 0
3443 | 13989 | 7 | 1 | 334 |  | 334 |  | Pipe diameters are nominal internal unless otherwise stated Where fittings have reducing ends or branches they are described as "reducing". In the case of pipes with diameters not exceeding 60mm only the largest end or branch diameter is given. Should the contractor wish to use other fittings and bushes or reducers he may do so on the understanding that no claim in this regard will be entertained. In the case of pipes with diameters exceeding 60mm all diameters are given and no claim for extra bushes, reducers, etc will be entertained |  | 0
3444 | 13990 | 7 | 1 | 334 |  | 334 |  | Fixing of pipes | H4 | 0
3445 | 13991 | 7 | 1 | 334 |  | 334 |  | Unless otherwise stated, descriptions of pipes shall be deemed to include fixing to walls etc, casting in, building in or suspending not exceeding 1m below suspension level |  | 0
3446 | 13992 | 7 | 1 | 334 |  | 334 |  | Pump sets | H4 | 0
3447 | 13993 | 7 | 1 | 334 |  | 334 |  | Descriptions of pumps shall be deemed to include connections to water and electrical supply and/or discharge points, vibration insulation mountings, insulation, drip trays with outlets, pressure gauges, etc |  | 0
3448 | 13994 | 7 | 1 | 334 |  | 334 |  | Valves | H4 | 0
3449 | 13995 | 7 | 1 | 334 |  | 334 |  | Descriptions of valves shall be deemed to include flanged or screwed connections to pipes, reducers, supports, etc |  | 0
3450 | 13996 | 7 | 1 | 334 |  | 334 |  | Insulation | H4 | 0
3451 | 13997 | 7 | 1 | 334 |  | 334 |  | Descriptions of insulation shall be deemed to include priming the pipes with zinc chromate primer before the insulation is applied, painting the insulation when completed and applying vapour barrier where specified |  | 0
3452 | 9664 | 7 | 1 | 335 |  | 335 |  | INSULATED DUCTWORK: | H3 | 0
3453 | 9665 | 7 | 1 | 335 |  | 335 |  | Ducting systems shall be complete with all required fittings, accessories and ancillaries to ensure a complete and fully functional system and in accordance with the specification |  | 0
3454 | 9666 | 7 | 1 | 335 |  | 335 |  | Insulated ducting runs, inclusive of tap-offs and spigots for duct branches: | H4 | 0
3455 | 9667 | 7 | 1 | 335 | 1 | 335.1 |  | 225x250 | m | 8
3456 | 9668 | 7 | 1 | 335 | 2 | 335.2 |  | 300x250 | m | 12
3457 | 9669 | 7 | 1 | 335 | 3 | 335.3 |  | 400x250 | m | 4
3458 | 9670 | 7 | 1 | 335 | 4 | 335.4 |  | 450x250 | m | 4
3459 | 9671 | 7 | 1 | 335 | 5 | 335.5 |  | 1200x232 | m | 4
3460 | 9672 | 7 | 1 | 335 | 6 | 335.6 |  | ø200 | m | 18
3461 | 9673 | 7 | 1 | 335 |  | 335 |  | Insulated bends: | H4 | 0
3462 | 9674 | 7 | 1 | 335 | 7 | 335.7 |  | Ø200 | No | 4
3463 | 9675 | 7 | 1 | 335 |  | 335 |  | Insulated transformations: | H4 | 0
3464 | 9676 | 7 | 1 | 335 | 8 | 335.8 |  | 300x250-225x250 | No | 2
3465 | 9677 | 7 | 1 | 335 | 9 | 335.9 |  | 300x250-ø200 | No | 2
3466 | 9678 | 7 | 1 | 335 | 10 | 335.10 |  | 400x250-300x250 | No | 2
3467 | 9679 | 7 | 1 | 335 | 11 | 335.11 |  | 450x250-300x250 | No | 2
3468 | 9680 | 7 | 1 | 335 | 12 | 335.12 |  | 1162x216-400x250 | No | 2
3469 | 9681 | 7 | 1 | 335 | 13 | 335.13 |  | 1162x216-450x250 | No | 2
3470 | 9682 | 7 | 1 | 335 |  | 335 |  | Insulated stop ends: | H4 | 0
3471 | 9683 | 7 | 1 | 335 | 14 | 335.14 |  | 225x250 | No | 2
3472 | 9684 | 7 | 1 | 336 |  | 336 |  | Insulated flexible ducting: | H4 | 0
3473 | 9685 | 7 | 1 | 336 | 15 | 336.15 |  | Ø200 | m | 12
3474 | 9686 | 7 | 1 | 336 |  | 336 |  | Insulated balancing dampers | H4 | 0
3475 | 9687 | 7 | 1 | 336 | 16 | 336.16 |  | Butterfly type damper to suit duct size Ø200mm | No | 18
3476 | 9688 | 7 | 1 | 336 |  | 336 |  | UN-INSULATED DUCTWORK: | H3 | 0
3477 | 9689 | 7 | 1 | 336 |  | 336 |  | Ducting systems shall be complete with all required fittings, accessories and ancillaries to ensure a complete and fully functional system. |  | 0
3478 | 9690 | 7 | 1 | 336 |  | 336 |  | Un-insulated ducting runs, inclusive of tap-offs and spigots for duct branches: | H4 | 0
3479 | 9691 | 7 | 1 | 336 | 17 | 336.17 |  | 200x200 | m | 30
3480 | 9692 | 7 | 1 | 336 | 18 | 336.18 |  | 200x225 | m | 6
3481 | 9693 | 7 | 1 | 336 | 19 | 336.19 |  | 250x200 | m | 20
3482 | 9694 | 7 | 1 | 336 | 20 | 336.20 |  | 300x225 | m | 6
3483 | 9695 | 7 | 1 | 336 | 21 | 336.21 |  | 300x250 | m | 15
3484 | 9696 | 7 | 1 | 336 | 22 | 336.22 |  | 300x300 | m | 12
3485 | 9697 | 7 | 1 | 336 | 23 | 336.23 |  | 325x300 | m | 11
3486 | 9698 | 7 | 1 | 336 | 24 | 336.24 |  | 350x600 | m | 4
3487 | 9699 | 7 | 1 | 336 | 25 | 336.25 |  | 375x300 | m | 22
3488 | 9700 | 7 | 1 | 336 | 26 | 336.26 |  | 400x300 | m | 16
3489 | 9701 | 7 | 1 | 336 | 27 | 336.27 |  | 450x300 | m | 7
3490 | 9702 | 7 | 1 | 336 | 28 | 336.28 |  | 525x300 | m | 7
3491 | 9703 | 7 | 1 | 336 | 29 | 336.29 |  | 550x300 | m | 6
3492 | 9704 | 7 | 1 | 336 | 30 | 336.30 |  | 575x300 | m | 5
3493 | 9705 | 7 | 1 | 336 | 31 | 336.31 |  | 600x300 | m | 5
3494 | 9706 | 7 | 1 | 337 | 32 | 337.32 |  | 600x350 | m | 24
3495 | 9707 | 7 | 1 | 337 | 33 | 337.33 |  | 600x400 | m | 13
3496 | 9708 | 7 | 1 | 337 | 34 | 337.34 |  | 600x600 | m | 3
3497 | 9709 | 7 | 1 | 337 | 35 | 337.35 |  | 650x400 | m | 3
3498 | 9710 | 7 | 1 | 337 | 36 | 337.36 |  | 1200x1200 | m | 2
3499 | 9711 | 7 | 1 | 337 | 37 | 337.37 |  | ø150 | m | 150
3500 | 9712 | 7 | 1 | 337 | 38 | 337.38 |  | ø175 | m | 5
3501 | 9713 | 7 | 1 | 337 | 39 | 337.39 |  | ø200 | m | 70
3502 | 9714 | 7 | 1 | 337 | 40 | 337.40 |  | ø225 | m | 5
3503 | 9715 | 7 | 1 | 337 | 41 | 337.41 |  | ø250 | m | 35
3504 | 9716 | 7 | 1 | 337 | 42 | 337.42 |  | ø315 | m | 6
3505 | 9717 | 7 | 1 | 337 | 43 | 337.43 |  | ø350 | m | 26
3506 | 9718 | 7 | 1 | 337 | 44 | 337.44 |  | ø400 | m | 2
3507 | 9719 | 7 | 1 | 337 | 45 | 337.45 |  | ø710 | m | 3
3508 | 9720 | 7 | 1 | 337 |  | 337 |  | Un-insulated bends: | H4 | 0
3509 | 9721 | 7 | 1 | 337 | 46 | 337.46 |  | 200x225-200x225 | No | 2
3510 | 9722 | 7 | 1 | 337 | 47 | 337.47 |  | 300x300-300x300 | No | 2
3511 | 9723 | 7 | 1 | 337 | 48 | 337.48 |  | 350x600-350x600 | No | 3
3512 | 9724 | 7 | 1 | 337 | 49 | 337.49 |  | 375x300-375x300 | No | 4
3513 | 9725 | 7 | 1 | 337 | 50 | 337.50 |  | 400x300-400x300 | No | 3
3514 | 9726 | 7 | 1 | 337 | 51 | 337.51 |  | 600x350-600x350 | No | 5
3515 | 9727 | 7 | 1 | 337 | 52 | 337.52 |  | 600x400-600x400 | No | 2
3516 | 9728 | 7 | 1 | 337 | 53 | 337.53 |  | ø150-ø150 | No | 95
3517 | 9729 | 7 | 1 | 338 | 54 | 338.54 |  | ø175-ø175 | No | 3
3518 | 9730 | 7 | 1 | 338 | 55 | 338.55 |  | ø200-ø200 | No | 20
3519 | 9731 | 7 | 1 | 338 | 56 | 338.56 |  | ø250-ø250 | No | 12
3520 | 9732 | 7 | 1 | 338 | 57 | 338.57 |  | ø315-ø315 | No | 4
3521 | 9733 | 7 | 1 | 338 | 58 | 338.58 |  | ø350-ø350 | No | 10
3522 | 9734 | 7 | 1 | 338 |  | 338 |  | Un-insulated balancing dampers | H4 | 0
3523 | 9735 | 7 | 1 | 338 | 59 | 338.59 |  | Butterfly type damper to suit duct size Ø150mm | No | 48
3524 | 9736 | 7 | 1 | 338 | 60 | 338.60 |  | Butterfly type damper to suit duct size Ø175mm | No | 1
3525 | 9737 | 7 | 1 | 338 | 61 | 338.61 |  | Butterfly type damper to suit duct size Ø200mm | No | 15
3526 | 9738 | 7 | 1 | 338 | 62 | 338.62 |  | Butterfly type damper to suit duct size Ø250mm | No | 5
3527 | 9739 | 7 | 1 | 338 | 63 | 338.63 |  | Opposed blade type balancing damper to suit duct size 200x200mm | No | 2
3528 | 9740 | 7 | 1 | 338 | 64 | 338.64 |  | Opposed blade type balancing damper to suit duct size 200x225mm | No | 2
3529 | 9741 | 7 | 1 | 338 | 65 | 338.65 |  | Opposed blade type balancing damper to suit duct size 250x200mm | No | 2
3530 | 9742 | 7 | 1 | 338 | 66 | 338.66 |  | Opposed blade type balancing damper to suit duct size 300x225mm | No | 2
3531 | 9743 | 7 | 1 | 338 | 67 | 338.67 |  | Opposed blade type balancing damper to suit duct size 300x250mm | No | 2
3532 | 9744 | 7 | 1 | 338 | 68 | 338.68 |  | Opposed blade type balancing damper to suit duct size 525x300mm | No | 1
3533 | 9745 | 7 | 1 | 338 | 69 | 338.69 |  | Opposed blade type balancing damper to suit duct size 600x300mm | No | 1
3534 | 9746 | 7 | 1 | 338 | 70 | 338.70 |  | Opposed blade type balancing damper to suit duct size 600x400mm | No | 1
3535 | 9747 | 7 | 1 | 338 | 71 | 338.71 |  | Non return damper to suit duct size Ø225mm | No | 1
3536 | 9748 | 7 | 1 | 339 | 72 | 339.72 |  | Non return damper to suit duct size Ø200mm | No | 1
3537 | 9749 | 7 | 1 | 339 | 73 | 339.73 |  | Fusible link rectangular fire damper to suit duct size 300x225mm | No | 1
3538 | 9750 | 7 | 1 | 339 | 74 | 339.74 |  | Fusible link rectangular fire damper to suit duct size 300x250mm | No | 1
3539 | 9751 | 7 | 1 | 339 | 75 | 339.75 |  | Fusible link rectangular fire damper to suit duct size 375x300mm | No | 2
3540 | 9752 | 7 | 1 | 339 | 76 | 339.76 |  | Fusible link rectangular fire damper to suit duct size 400x300mm | No | 3
3541 | 9753 | 7 | 1 | 339 | 77 | 339.77 |  | Fusible link rectangular fire damper to suit duct size 525x300mm | No | 2
3542 | 9754 | 7 | 1 | 339 | 78 | 339.78 |  | Fusible link rectangular fire damper to suit duct size 550x300mm | No | 2
3543 | 9755 | 7 | 1 | 339 | 79 | 339.79 |  | Fusible link rectangular fire damper to suit duct size 600x350mm | No | 4
3544 | 9756 | 7 | 1 | 339 | 80 | 339.80 |  | Fusible link rectangular fire damper to suit duct size 650x400mm | No | 2
3545 | 9757 | 7 | 1 | 339 | 81 | 339.81 |  | Fusible link round fire damper to suit duct size Ø150mm | No | 20
3546 | 9758 | 7 | 1 | 339 | 82 | 339.82 |  | Fusible link round fire damper to suit duct size Ø175mm | No | 2
3547 | 9759 | 7 | 1 | 339 | 83 | 339.83 |  | Fusible link round fire damper to suit duct size Ø200mm | No | 12
3548 | 9760 | 7 | 1 | 339 | 84 | 339.84 |  | Fusible link round fire damper to suit duct size Ø250mm | No | 6
3549 | 9761 | 7 | 1 | 339 | 85 | 339.85 |  | Fusible link round fire damper to suit duct size Ø350mm | No | 2
3550 | 9762 | 7 | 1 | 339 |  | 339 |  | Un-insulated transformations: | H4 | 0
3551 | 9763 | 7 | 1 | 339 | 86 | 339.86 |  | 200x200-ø150 | No | 2
3552 | 9764 | 7 | 1 | 339 | 87 | 339.87 |  | 200x200-ø200 | No | 1
3553 | 9765 | 7 | 1 | 339 | 88 | 339.88 |  | 200x225-ø150 | No | 1
3554 | 9766 | 7 | 1 | 339 | 89 | 339.89 |  | 250x200-ø150 | No | 1
3555 | 9767 | 7 | 1 | 340 | 90 | 340.90 |  | 300x225-ø150 | No | 1
3556 | 9768 | 7 | 1 | 340 | 91 | 340.91 |  | 300x250-ø200 | No | 1
3557 | 9769 | 7 | 1 | 340 | 92 | 340.92 |  | 300x300-ø250 | No | 1
3558 | 9770 | 7 | 1 | 340 | 93 | 340.93 |  | 400x400-ø250 | No | 4
3559 | 9771 | 7 | 1 | 340 | 94 | 340.94 |  | 450x300-ø150 | No | 1
3560 | 9772 | 7 | 1 | 340 | 95 | 340.95 |  | 600x600-ø350 | No | 1
3561 | 9773 | 7 | 1 | 340 | 96 | 340.96 |  | 1200x1200-ø710 | No | 2
3562 | 9774 | 7 | 1 | 340 | 97 | 340.97 |  | ø710-650x400 | No | 2
3563 | 9775 | 7 | 1 | 340 | 98 | 340.98 |  | 300x250-200x200 | No | 1
3564 | 9776 | 7 | 1 | 340 | 99 | 340.99 |  | 300x300-300x250 | No | 1
3565 | 9777 | 7 | 1 | 340 | 100 | 340.100 |  | 325x300-300x300 | No | 1
3566 | 9778 | 7 | 1 | 340 | 101 | 340.101 |  | 350x600-600x350 | No | 1
3567 | 9779 | 7 | 1 | 340 | 102 | 340.102 |  | 375x300-325x300 | No | 1
3568 | 9780 | 7 | 1 | 340 | 103 | 340.103 |  | 400x300-375x300 | No | 1
3569 | 9781 | 7 | 1 | 340 | 104 | 340.104 |  | 525x300-450x300 | No | 1
3570 | 9782 | 7 | 1 | 340 | 105 | 340.105 |  | 550x300-200x200 | No | 1
3571 | 9783 | 7 | 1 | 340 | 106 | 340.106 |  | 575x300-550x300 | No | 1
3572 | 9784 | 7 | 1 | 340 | 107 | 340.107 |  | 600x300-575x300 | No | 1
3573 | 9785 | 7 | 1 | 340 | 108 | 340.108 |  | 600x350-300x250 | No | 1
3574 | 9786 | 7 | 1 | 340 | 109 | 340.109 |  | 600x400-400x300 | No | 1
3575 | 9787 | 7 | 1 | 340 | 110 | 340.110 |  | 650x400-300x250 | No | 1
3576 | 9788 | 7 | 1 | 340 | 111 | 340.111 |  | 650x400-600x350 | No | 1
3577 | 9789 | 7 | 1 | 340 | 112 | 340.112 |  | ø200-ø150 | No | 13
3578 | 9790 | 7 | 1 | 341 | 113 | 341.113 |  | ø200-ø175 | No | 1
3579 | 9791 | 7 | 1 | 341 | 114 | 341.114 |  | ø250-ø150 | No | 1
3580 | 9792 | 7 | 1 | 341 | 115 | 341.115 |  | ø250-ø200 | No | 3
3581 | 9793 | 7 | 1 | 341 | 116 | 341.116 |  | ø315-ø150 | No | 1
3582 | 9794 | 7 | 1 | 341 | 117 | 341.117 |  | ø350-ø250 | No | 2
3583 | 9795 | 7 | 1 | 341 | 118 | 341.118 |  | ø400-ø350 | No | 4
3584 | 9796 | 7 | 1 | 341 |  | 341 |  | Un-insulated tee's: | H4 | 0
3585 | 9797 | 7 | 1 | 341 | 119 | 341.119 |  | 650x400-600x400-650x400 | No | 1
3586 | 9798 | 7 | 1 | 341 |  | 341 |  | Un-insulated stop ends: | H4 | 0
3587 | 9799 | 7 | 1 | 341 | 120 | 341.120 |  | 200ø | No | 12
3588 | 9800 | 7 | 1 | 341 | 121 | 341.121 |  | 225ø | No | 2
3589 | 9801 | 7 | 1 | 341 | 122 | 341.122 |  | 250ø | No | 5
3590 | 9802 | 7 | 1 | 341 |  | 341 |  | Un-insulated flexible ducting: | H4 | 0
3591 | 9803 | 7 | 1 | 341 | 123 | 341.123 |  | Ø150 | m | 20
3592 | 9804 | 7 | 1 | 341 | 124 | 341.124 |  | Ø200 | m | 8
3593 | 9805 | 7 | 1 | 341 | 125 | 341.125 |  | Ø250 | m | 4
3594 | 9806 | 7 | 1 | 341 | 126 | 341.126 |  | Ø350 | m | 4
3595 | 9807 | 7 | 1 | 341 |  | 341 |  | Un-insulated fire dampers | H4 | 0
3596 | 9808 | 7 | 1 | 341 | 127 | 341.127 |  | To suit Ø150 circular duct | No | 20
3597 | 9809 | 7 | 1 | 341 | 128 | 341.128 |  | To suit Ø200 circular duct | No | 12
3598 | 9810 | 7 | 1 | 341 | 129 | 341.129 |  | To suit Ø250 circular duct | No | 4
3599 | 9811 | 7 | 1 | 341 | 130 | 341.130 |  | To suit Ø350 circular duct | No | 4
3600 | 9812 | 7 | 1 | 341 | 131 | 341.131 |  | To suit 600x350 rectangular duct | No | 2
3601 | 9813 | 7 | 1 | 342 | 132 | 342.132 |  | To suit 200x200 rectangular duct | No | 1
3602 | 9814 | 7 | 1 | 342 | 133 | 342.133 |  | To suit 250x200 rectangular duct | No | 2
3603 | 9815 | 7 | 1 | 342 | 134 | 342.134 |  | To suit 550x300 rectangular duct | No | 1
3604 | 9816 | 7 | 1 | 342 | 135 | 342.135 |  | To suit 600x400 rectangular duct | No | 2
3605 | 9817 | 7 | 1 | 342 | 136 | 342.136 |  | To suit 400x300 rectangular duct | No | 3
3606 | 9818 | 7 | 1 | 342 |  | 342 |  | AIR TERMINALS: | H3 | 0
3607 | 9819 | 7 | 1 | 342 |  | 342 |  | Supply and install all air terminals in accordance with the specification and drawings, inclusive of all ancillaries, clips etc. to form a complete and working installation. Allow for coordination with other trades as well as the design team, particularly regarding final location and finishes. Allow for builders work and wooden frames for the installation of wall-mounted grilles/louvres/diffusers as relevant. |  | 0
3608 | 9820 | 7 | 1 | 342 |  | 342 |  | Supply diffusers - see also equipment schedules on drawing: | H4 | 0
3609 | 9821 | 7 | 1 | 342 | 137 | 342.137 |  | SAD1: 600x600, Rectangular with round plate disc | No | 18
3610 | 9822 | 7 | 1 | 342 |  | 342 |  | Supply grilles - see also equipment schedules on drawing: | H4 | 0
3611 | 9823 | 7 | 1 | 342 | 138 | 342.138 |  | SAG1: 200x200, Adjustable blade type | No | 45
3612 | 9824 | 7 | 1 | 342 | 139 | 342.139 |  | SAG2: 600x600, Adjustable blade type | No | 2
3613 | 9825 | 7 | 1 | 342 |  | 342 |  | Return air grilles - see also equipment schedules on drawing and include filter media and other ancillaries: | H4 | 0
3614 | 9826 | 7 | 1 | 342 | 140 | 342.140 |  | RAG1: 1200x600, Fixed blade and hinged type, complete with filter media, plenum box and other ancillaries as described. | No | 4
3615 | 9827 | 7 | 1 | 342 |  | 342 |  | Extract air disc valves - see also equipment schedules on drawing: | H4 | 0
3616 | 9828 | 7 | 1 | 342 | 141 | 342.141 |  | DV1: 150dia neck, 200dia nominal | No | 21
3617 | 9829 | 7 | 1 | 342 | 142 | 342.142 |  | DV2: 200dia neck, 245dia nominal | No | 2
3618 | 9830 | 7 | 1 | 343 |  | 343 |  | Door grilles - see also equipment schedules on drawing: | H4 | 0
3619 | 9831 | 7 | 1 | 343 | 143 | 343.143 |  | DG1: 300x300 | No | 8
3620 | 9832 | 7 | 1 | 343 | 144 | 343.144 |  | DG2: 400x400 | No | 18
3621 | 9833 | 7 | 1 | 343 | 145 | 343.145 |  | DG3: 500x500 | No | 4
3622 | 9834 | 7 | 1 | 343 |  | 343 |  | Weather louvres - see also equipment schedules on drawing and include all ancillaries: | H4 | 0
3623 | 9835 | 7 | 1 | 343 | 146 | 343.146 |  | WL1: 1200x1200 | No | 1
3624 | 9836 | 7 | 1 | 343 | 147 | 343.147 |  | WL2: 1200x1200 | No | 1
3625 | 9837 | 7 | 1 | 343 | 148 | 343.148 |  | WL3: 400x400 | No | 1
3626 | 9838 | 7 | 1 | 343 | 149 | 343.149 |  | WL4: 250x250 | No | 1
3627 | 9839 | 7 | 1 | 343 |  | 343 |  | FANS: | H3 | 0
3628 | 9840 | 7 | 1 | 343 |  | 343 |  | Supply and install all fans, inclusive of all accessories and sound attenuators to form a complete and working installation. Allow for electrical works and controls items associated with the fan installation. All in accordance with the specification/s and drawing/s. |  | 0
3629 | 9841 | 7 | 1 | 343 | 150 | 343.150 |  | EF1: 489L/s at 208Pa, Axial flow fan | No | 1
3630 | 9842 | 7 | 1 | 343 | 151 | 343.151 |  | EF2: 246L/s at 150Pa, In-line duct mounted fan | No | 1
3631 | 9843 | 7 | 1 | 343 | 152 | 343.152 |  | EF3: 82L/s at 150Pa, In-line duct mounted fan | No | 1
3632 | 9844 | 7 | 1 | 343 | 153 | 343.153 |  | EF4: 50/s at 35Pa, Wall mounted fan | No | 1
3633 | 9845 | 7 | 1 | 343 | 154 | 343.154 |  | EF5: 52L/s at 35Pa, Wall mounted fan | No | 1
3634 | 9846 | 7 | 1 | 343 | 155 | 343.155 |  | FA1: 1415L/s at 308Pa, Axial flow fan | No | 1
3635 | 9847 | 7 | 1 | 343 | 156 | 343.156 |  | FA2: 1640L/s at 304Pa, Axial flow fan | No | 1
3636 | 9848 | 7 | 1 | 343 |  | 343 |  | FILTERS / FILTER BANKS | H3 | 0
3637 | 9849 | 7 | 1 | 343 |  | 343 |  | Supply and install filter banks as described and in accordance with the specification/s and drawing/s. |  | 0
3638 | 9850 | 7 | 1 | 344 | 157 | 344.157 |  | FB1: 1200x1200x50mm | No | 1
3639 | 9851 | 7 | 1 | 344 | 158 | 344.158 |  | FB1: 1200x1200x50mm | No | 1
3640 | 9852 | 7 | 1 | 344 |  | 344 |  | VARIABLE REFRIGERANT AIR CONDITIONING (VRF/VRV) | H3 | 0
3641 | 9853 | 7 | 1 | 344 |  | 344 |  | Supply and install outdoor unit/s complete and as per specification and drawing/s, inclusive of any steelwork supports and refrigerant piping tray. | H4 | 0
3642 | 9854 | 7 | 1 | 344 | 159 | 344.159 |  | CU1,2&3: VRF heat recovery outdoor condensing units comprising of two modules | No | 3
3643 | 9855 | 7 | 1 | 344 |  | 344 |  | Supply and install indoor units complete with all accessories and intake/discharge air plenums to ensure a complete functioning system. Allow for acoustic lining if required. All as per specification and drawing/s. Refer to equipment schedules on drawing for duties and further details. | H4 | 0
3644 | 9856 | 7 | 1 | 344 | 160 | 344.160 |  | AC2: Four-way ceiling cassette type unit | No | 1
3645 | 9857 | 7 | 1 | 344 | 161 | 344.161 |  | AC3: One-way ceiling cassette type unit | No | 1
3646 | 9858 | 7 | 1 | 344 | 162 | 344.162 |  | AC4: One-way ceiling cassette type unit | No | 1
3647 | 9859 | 7 | 1 | 344 | 163 | 344.163 |  | AC5: One-way ceiling cassette type unit | No | 1
3648 | 9860 | 7 | 1 | 344 | 164 | 344.164 |  | AC6: One-way ceiling cassette type unit | No | 1
3649 | 9861 | 7 | 1 | 344 | 165 | 344.165 |  | AC7: One-way ceiling cassette type unit | No | 1
3650 | 9862 | 7 | 1 | 344 | 166 | 344.166 |  | AC8: One-way ceiling cassette type unit | No | 1
3651 | 9863 | 7 | 1 | 344 | 167 | 344.167 |  | AC10: Four-way ceiling cassette type unit | No | 1
3652 | 9864 | 7 | 1 | 344 | 168 | 344.168 |  | AC11: Four-way ceiling cassette type unit | No | 1
3653 | 9865 | 7 | 1 | 344 | 169 | 344.169 |  | AC12: Four-way ceiling cassette type unit | No | 1
3654 | 9866 | 7 | 1 | 344 | 170 | 344.170 |  | AC13: Four-way ceiling cassette type unit | No | 1
3655 | 9867 | 7 | 1 | 344 | 171 | 344.171 |  | AC14: Four-way ceiling cassette type unit | No | 1
3656 | 9868 | 7 | 1 | 344 | 172 | 344.172 |  | AC15: One-way ceiling cassette type unit | No | 1
3657 | 9869 | 7 | 1 | 345 | 173 | 345.173 |  | AC16: One-way ceiling cassette type unit | No | 1
3658 | 9870 | 7 | 1 | 345 | 174 | 345.174 |  | AC17: One-way ceiling cassette type unit | No | 1
3659 | 9871 | 7 | 1 | 345 | 175 | 345.175 |  | AC18: One-way ceiling cassette type unit | No | 1
3660 | 9872 | 7 | 1 | 345 | 176 | 345.176 |  | AC19: One-way ceiling cassette type unit | No | 1
3661 | 9873 | 7 | 1 | 345 | 177 | 345.177 |  | AC20: One-way ceiling cassette type unit | No | 1
3662 | 9874 | 7 | 1 | 345 | 178 | 345.178 |  | AC21: One-way ceiling cassette type unit | No | 1
3663 | 9875 | 7 | 1 | 345 | 179 | 345.179 |  | AC22: One-way ceiling cassette type unit | No | 1
3664 | 9876 | 7 | 1 | 345 | 180 | 345.180 |  | AC23: One-way ceiling cassette type unit | No | 1
3665 | 9877 | 7 | 1 | 345 | 181 | 345.181 |  | AC26: One-way ceiling cassette type unit | No | 1
3666 | 9878 | 7 | 1 | 345 | 182 | 345.182 |  | AC27: One-way ceiling cassette type unit | No | 1
3667 | 9879 | 7 | 1 | 345 | 183 | 345.183 |  | AC28: One-way ceiling cassette type unit | No | 1
3668 | 9880 | 7 | 1 | 345 | 184 | 345.184 |  | AC29: One-way ceiling cassette type unit | No | 1
3669 | 9881 | 7 | 1 | 345 | 185 | 345.185 |  | AC30: Four-way ceiling cassette type unit | No | 1
3670 | 9882 | 7 | 1 | 345 | 186 | 345.186 |  | AC31: One-way ceiling cassette type unit | No | 1
3671 | 9883 | 7 | 1 | 345 | 187 | 345.187 |  | AC32: Four-way ceiling cassette type unit | No | 1
3672 | 9884 | 7 | 1 | 345 | 188 | 345.188 |  | AC33: One-way ceiling cassette type unit | No | 1
3673 | 9885 | 7 | 1 | 345 | 189 | 345.189 |  | AC35: One-way ceiling cassette type unit | No | 1
3674 | 9886 | 7 | 1 | 345 | 190 | 345.190 |  | AC36: Four-way ceiling cassette type unit | No | 1
3675 | 9887 | 7 | 1 | 345 | 191 | 345.191 |  | AC37: One-way ceiling cassette type unit | No | 1
3676 | 9888 | 7 | 1 | 345 | 192 | 345.192 |  | AC38: One-way ceiling cassette type unit | No | 1
3677 | 9889 | 7 | 1 | 345 | 193 | 345.193 |  | AC39: One-way ceiling cassette type unit | No | 1
3678 | 9890 | 7 | 1 | 345 | 194 | 345.194 |  | AC40: Four-way ceiling cassette type unit | No | 1
3679 | 9891 | 7 | 1 | 345 | 195 | 345.195 |  | AC41: One-way ceiling cassette type unit | No | 1
3680 | 9892 | 7 | 1 | 346 | 196 | 346.196 |  | AC42: Four-way ceiling cassette type unit | No | 1
3681 | 9893 | 7 | 1 | 346 | 197 | 346.197 |  | AC43: One-way ceiling cassette type unit | No | 2
3682 | 9894 | 7 | 1 | 346 | 198 | 346.198 |  | AC44: One-way ceiling cassette type unit | No | 1
3683 | 9895 | 7 | 1 | 346 | 199 | 346.199 |  | AC45: One-way ceiling cassette type unit | No | 1
3684 | 9896 | 7 | 1 | 346 | 200 | 346.200 |  | AC46: One-way ceiling cassette type unit | No | 1
3685 | 9897 | 7 | 1 | 346 | 201 | 346.201 |  | AC47: One-way ceiling cassette type unit | No | 1
3686 | 9898 | 7 | 1 | 346 | 202 | 346.202 |  | AC48: One-way ceiling cassette type unit | No | 1
3687 | 9899 | 7 | 1 | 346 | 203 | 346.203 |  | AC49: One-way ceiling cassette type unit | No | 1
3688 | 9900 | 7 | 1 | 346 | 204 | 346.204 |  | AC50: Four-way ceiling cassette type unit | No | 1
3689 | 9901 | 7 | 1 | 346 | 205 | 346.205 |  | AC51: One-way ceiling cassette type unit | No | 1
3690 | 9902 | 7 | 1 | 346 | 206 | 346.206 |  | AC52: One-way ceiling cassette type unit | No | 1
3691 | 9903 | 7 | 1 | 346 | 207 | 346.207 |  | AC53: One-way ceiling cassette type unit | No | 1
3692 | 9904 | 7 | 1 | 346 | 208 | 346.208 |  | AC54: One-way ceiling cassette type unit | No | 1
3693 | 9905 | 7 | 1 | 346 | 209 | 346.209 |  | Supply and install refrigerant piping as well as branch/distribution boxes complete with all fittings, insulation, bracketing, trays and all other accessories to ensure a complete functioning system. All as per specification and drawing/s. | SUM | 1
3694 | 9906 | 7 | 1 | 346 | 210 | 346.210 |  | Supply and install controllers, controls wiring, sensors and all other items required to ensure a complete controls system and to ensure a fully functional VRV system. All as per specification and drawing/s. | SUM | 1
3695 | 9907 | 7 | 1 | 346 |  | 346 |  | LOCAL SPLIT AIR CONDITIONING SYSTEMS | H3 | 0
3696 | 9908 | 7 | 1 | 347 |  | 347 |  | Supply and install split air conditioning units in server rooms. Units shall be of the duty/standby arrangement with rotation/back-up facility and associated automatic controls. Price to include for complete installation, inclusive of indoor units, outdoor units, refrigerant secondary drip tray, wired controllers, piping, etc. | H4 | 0
3697 | 9909 | 7 | 1 | 347 | 211 | 347.211 |  | AC1A & B: Fresh air type ceiling concealed (hide-away) unit | No | 2
3698 | 9910 | 7 | 1 | 347 | 212 | 347.212 |  | AC9A & B: ceiling suspended (under-ceiling) type unit | No | 2
3699 | 9911 | 7 | 1 | 347 | 213 | 347.213 |  | AC21A & B: High wall split type unit | No | 2
3700 | 9912 | 7 | 1 | 347 | 214 | 347.214 |  | AC24: High wall split type unit | No | 1
3701 | 9913 | 7 | 1 | 347 | 215 | 347.215 |  | AC25A & B: Fresh air type ceiling concealed (hide-away) unit | No | 2
3702 | 9914 | 7 | 1 | 347 | 216 | 347.216 |  | AC34A & B: ceiling suspended (under-ceiling) type unit | No | 2
3703 | 9915 | 7 | 1 | 347 |  | 347 |  | CONDENSATE DRAINAGE | H3 | 0
3704 | 9916 | 7 | 1 | 347 | 217 | 347.217 |  | Supply and install condensate drainage system inclusive of all piping, rodding eyes, fittings, traps and all other ancillaries to form a complete working system and as described in specification and on drawing/s. | SUM | 1
3705 | 9917 | 7 | 1 | 347 |  | 347 |  | GAS FIRE SUPPRESSION EXTRACTION SYSTEM | H3 | 0
3706 | 9918 | 7 | 1 | 347 |  | 347 |  | Allow for gas suppression extraction system including motorised dampers and relays to shut off fans in the following rooms: | H4 | 0
3707 | 9919 | 7 | 1 | 347 | 218 | 347.218 |  | Ground Floor Server Room | SUM | 1
3708 | 9920 | 7 | 1 | 347 | 219 | 347.219 |  | Ground Floor Strong Room | SUM | 1
3709 | 9921 | 7 | 1 | 347 | 220 | 347.220 |  | Ground Floor Secured Record Room | SUM | 1
3710 | 9922 | 7 | 1 | 347 | 221 | 347.221 |  | Ground Floor Archive Room | SUM | 1
3711 | 9923 | 7 | 1 | 347 | 222 | 347.222 |  | Ground Floor Security Server Room | SUM | 1
3712 | 9924 | 7 | 1 | 347 | 223 | 347.223 |  | First Floor Server Room | SUM | 1
3713 | 9925 | 7 | 1 | 347 | 224 | 347.224 |  | First Floor Library | SUM | 1
3714 | 9926 | 7 | 1 | 348 | 225 | 348.225 |  | First Floor Archive Room | SUM | 1
3715 | 9927 | 7 | 1 | 348 | 226 | 348.226 |  | First Floor Evidence Room | SUM | 1
3716 | 9928 | 7 | 1 | 348 |  | 348 |  | ELECTRICAL WORKS | H3 | 0
3717 | 9929 | 7 | 1 | 348 | 227 | 348.227 |  | Electrical works associated with the HVAC installation. Supply and install complete and fully functional. In accordance with specification and drawing/s. | SUM | 1
3718 | 9930 | 7 | 1 | 348 |  | 348 |  | CONTROLS | H3 | 0
3719 | 9931 | 7 | 1 | 348 | 228 | 348.228 |  | Design, supply and install all controls as specified and allow for BMS interface in all HVAC equipment (BMS system by electrical contractor) | SUM | 1
3720 | 9932 | 7 | 1 | 348 |  | 348 |  | TESTING AND COMMISSIONING OF | H3 | 0
3721 | 9933 | 7 | 1 | 348 | 229 | 348.229 |  | Complete HVAC system | SUM | 1
3722 | 9648 | 7 | 1 | 348 |  | 348 |  | ENGINEERING CONDITIONS AND GENERAL ITEMS | H1 | 0
3723 | 9653 | 7 | 1 | 348 | 230 | 348.230 |  | Guarantee and maintenance of complete HVAC Installation for 12 months | Item | 1
3724 | 9654 | 7 | 1 | 348 | 231 | 348.231 |  | Production and submittal of builders work drawings, installation/working drawings, shop drawings, all as specified | Item | 1
3725 | 9655 | 7 | 1 | 348 | 232 | 348.232 |  | Operating & Maintenance Manuals, complete and to the satisfaction of the engineer and compliant with the specification | Item | 1
3726 | 9656 | 7 | 1 | 348 | 233 | 348.233 |  | As Built Drawings, commented and approved, all as per the specification | Item | 1
3727 | 9657 | 7 | 1 | 348 | 234 | 348.234 |  | Training of Client Staff and Operators | Item | 1
3728 | 9658 | 7 | 1 | 348 | 235 | 348.235 |  | Samples of air terminals and other materials / equipment, details of plant and equipment, method statements and any certification that has to be presented for evaluation and approval as per the specification. | Item | 1
3729 | 9652 | 7 | 1 | 349 | 236 | 349.236 |  | Compliance with the Occupational Health and Safety Act, 1993 and Construction Regulations, 2003. It is specifically stated that the employer shall prepare a documented health and safety specification for the works and that the employer shall ensure that the contractor has made provision for the cost of health and safety measures during the execution of the works. The contractor shall price opposite this item for compliance with the act and the regulations and the reasonable provisions of the aforementioned health and safety specifications. | Item | 1
3730 | 9659 | 7 | 1 | 349 | 237 | 349.237 |  | Full compliance with all preliminary and general aspects of the conditions of contract not already priced elsewhere and any other items not specifically mentioned but deemed necessary by the tenderer to enable a complete and successfully working installation that satisfies the functional requirements as per the design intent. Specify/Qualify as relevant: | Item | 1

## 7-2 SECTION NO. 7
|  |  | 11/10/2023 | 12:18:04 | . | 3.3.6.4 |  | KEIMOES-MAG-FT
Keimoes Magistrate Final for Tender
COUNTER | ISC | SECTION | BILL | PAGE NO | ITEM NO | DOC REF | PAY REF | DESCRIPTION | UNIT | QUANTITY | RATE | AMOUNT | LABOUR INTENSIVE | WORDING
3732 | 9521 | 7 | 2 | 351 |  | 351 |  | SECTION NO. 7 | H1 | 0
3733 | 9522 | 7 | 2 | 351 |  | 351 |  | BILL NO. 2 | H1 | 0
3734 | 9537 | 7 | 2 | 351 |  | 351 |  | FIRE PROTECTION INSTALLATION | H1 | 0
3735 | 9627 | 7 | 2 | 351 |  | 351 |  | NOTE: All installations shall be complete in all respects and the contractor shall allow for the installation and successful operation of the complete installation, irrespective of whether every separate item is listed in the BOQ or not and when it would be logical and reasonable that such items automatically form part of a larger part of the works and is necessary to satisfy the acceptance criteria and to facilitate a complete working system. All items as listed in the BOQ shall include all other associated features/accessories/requirements as described in the specification. The tenderer must familiarise himself with the specification and drawing/s and ensure that tender prices allow for full compliance. If no deviations or qualifications are listed and received, it will be assumed that the Tenderer complies with all tender documentation. |  | 0
3736 | 9538 | 7 | 2 | 351 |  | 351 |  | RATES SHALL INCLUDE FOR THE SUPPLY, INSTALLATION, TESTING AND COMMISSIONING OF ALL SYSTEMS TO FORM A COMPLETE OPERATIONAL INSTALLATION, INCLUSIVE OF ALL COMPONENTS AND ANCILLARIES, ALL AS DESCRIBED IN THE SPECIFICATION, DRAWINGS AND ALL RELEVANT CONTRACT DOCUMENTATION. |  | 0
3737 | 9539 | 7 | 2 | 351 |  | 351 |  | FIRE WATER STORAGE TANKS | H3 | 0
3738 | 9540 | 7 | 2 | 351 |  | 351 |  | Fire water sectional steel tank, complete with all fittings, float valve, vortex inhibitor, ancillaries and accessories. All as described in the specification and equipment schedules and drawings. | H4 | 0
3739 | 9541 | 7 | 2 | 351 | 1 | 351.1 |  | 82000L (usable volume) fire water storage tank (4.88m X 7.32m X 2.44m High) | No | 1
3740 | 9542 | 7 | 2 | 351 |  | 351 |  | BOOSTER PUMPS | H3 | 0
3741 | 9543 | 7 | 2 | 352 |  | 352 |  | Supply and install booster pumps as specified | H4 | 0
3742 | 9544 | 7 | 2 | 352 | 2 | 352.2 |  | 21 L/s @ 400kPa fire booster pumps c/w control panel. | No | 2
3743 | 9545 | 7 | 2 | 352 |  | 352 |  | EXPANSION TANK | H3 | 0
3744 | 9546 | 7 | 2 | 352 |  | 352 |  | Supply and install expansion tank as specified | H4 | 0
3745 | 9547 | 7 | 2 | 352 | 3 | 352.3 |  | 240L expansion tank | No | 1
3746 | 9548 | 7 | 2 | 352 |  | 352 |  | GALVANISED STEEL PIPING | H3 | 0
3747 | 9549 | 7 | 2 | 352 |  | 352 |  | Galvanized steel piping including brackets, hangers, fire collars, installation, etc., all as required for a complete installation as per the specification. All piping to be marked and painted as per the specification. | H4 | 0
3748 | 9550 | 7 | 2 | 352 | 4 | 352.4 |  | 25 mmø | m | 40
3749 | 9551 | 7 | 2 | 352 | 5 | 352.5 |  | 32 mmø | m | 45
3750 | 9552 | 7 | 2 | 352 | 6 | 352.6 |  | 40 mmø | m | 25
3751 | 9553 | 7 | 2 | 352 | 7 | 352.7 |  | 50 mmø | m | 40
3752 | 9554 | 7 | 2 | 352 | 8 | 352.8 |  | 80 mmø | m | 45
3753 | 9555 | 7 | 2 | 352 | 9 | 352.9 |  | 100 mmø | m | 80
3754 | 9556 | 7 | 2 | 352 |  | 352 |  | GALVANISED STEEL PIPING PIPE FITTINGS | H3 | 0
3755 | 9557 | 7 | 2 | 352 |  | 352 |  | Elbows | H4 | 0
3756 | 9558 | 7 | 2 | 352 | 10 | 352.10 |  | 25 mmø | No | 24
3757 | 9559 | 7 | 2 | 352 | 11 | 352.11 |  | 32 mmø | No | 8
3758 | 9560 | 7 | 2 | 352 | 12 | 352.12 |  | 40 mmø | No | 7
3759 | 9561 | 7 | 2 | 352 | 13 | 352.13 |  | 50 mmø | No | 4
3760 | 9562 | 7 | 2 | 352 | 14 | 352.14 |  | 80 mmø | No | 12
3761 | 9563 | 7 | 2 | 352 | 15 | 352.15 |  | 100 mmø | No | 30
3762 | 9564 | 7 | 2 | 353 |  | 353 |  | Tees | H4 | 0
3763 | 9565 | 7 | 2 | 353 | 16 | 353.16 |  | 25 mmø-25 mmø-25 mmø | No | 12
3764 | 9566 | 7 | 2 | 353 | 17 | 353.17 |  | 32 mmø-32 mmø-32 mmø | No | 6
3765 | 9567 | 7 | 2 | 353 | 18 | 353.18 |  | 40 mmø-40 mmø-40 mmø | No | 2
3766 | 9568 | 7 | 2 | 353 | 19 | 353.19 |  | 50 mmø-50 mmø-50 mmø | No | 5
3767 | 9569 | 7 | 2 | 353 | 20 | 353.20 |  | 80 mmø-80 mmø-80 mmø | No | 3
3768 | 9570 | 7 | 2 | 353 | 21 | 353.21 |  | 100 mmø-100 mmø-100 mmø | No | 12
3769 | 9571 | 7 | 2 | 353 |  | 353 |  | Transitions | H4 | 0
3770 | 9572 | 7 | 2 | 353 | 22 | 353.22 |  | 32 mmø-25 mmø | No | 8
3771 | 9573 | 7 | 2 | 353 | 23 | 353.23 |  | 40 mmø-25 mmø | No | 10
3772 | 9574 | 7 | 2 | 353 | 24 | 353.24 |  | 40 mmø-32 mmø | No | 4
3773 | 9575 | 7 | 2 | 353 | 25 | 353.25 |  | 50 mmø-32 mmø | No | 3
3774 | 9576 | 7 | 2 | 353 | 26 | 353.26 |  | 50 mmø-40 mmø | No | 5
3775 | 9577 | 7 | 2 | 353 | 27 | 353.27 |  | 80 mmø-25 mmø | No | 2
3776 | 9578 | 7 | 2 | 353 | 28 | 353.28 |  | 80 mmø-40 mmø | No | 5
3777 | 9579 | 7 | 2 | 353 | 29 | 353.29 |  | 80 mmø-50 mmø | No | 1
3778 | 9580 | 7 | 2 | 353 | 30 | 353.30 |  | 100 mmø-25 mmø | No | 3
3779 | 9581 | 7 | 2 | 353 | 31 | 353.31 |  | 100 mmø-32 mmø | No | 2
3780 | 9582 | 7 | 2 | 353 | 32 | 353.32 |  | 100 mmø-50 mmø | No | 3
3781 | 9583 | 7 | 2 | 353 | 33 | 353.33 |  | 100 mmø-80 mmø | No | 12
3782 | 9584 | 7 | 2 | 353 |  | 353 |  | uPVC PIPING UNDERGROUND | H3 | 0
3783 | 9585 | 7 | 2 | 354 |  | 354 |  | uPVC piping including brackets, hangers, installation, etc., all as required for a complete installation as per the specification. Exposed piping to be insulated. All piping to be marked as per the specification. | H4 | 0
3784 | 9586 | 7 | 2 | 354 | 34 | 354.34 |  | 80 mmø | m | 32
3785 | 9587 | 7 | 2 | 354 | 35 | 354.35 |  | 100 mmø | m | 25
3786 | 9588 | 7 | 2 | 354 |  | 354 |  | uPVC PIPE FITTINGS | H3 | 0
3787 | 9589 | 7 | 2 | 354 |  | 354 |  | Elbows | H4 | 0
3788 | 9590 | 7 | 2 | 354 | 36 | 354.36 |  | 80 mmø | No | 5
3789 | 9591 | 7 | 2 | 354 | 37 | 354.37 |  | 100 mmø | No | 4
3790 | 9592 | 7 | 2 | 354 |  | 354 |  | Tees | H4 | 0
3791 | 9593 | 7 | 2 | 354 | 38 | 354.38 |  | 80 mmø-80 mmø-80 mmø | No | 1
3792 | 9594 | 7 | 2 | 354 | 39 | 354.39 |  | 100 mmø-100 mmø-100 mmø | No | 2
3793 | 9595 | 7 | 2 | 354 | 40 | 354.40 |  | 100 mmø-80 mmø | No | 4
3794 | 9596 | 7 | 2 | 354 |  | 354 |  | PIPE ACCESSORIES | H3 | 0
3795 | 9597 | 7 | 2 | 354 |  | 354 |  | Isolation valves (Lockable type) | H4 | 0
3796 | 9598 | 7 | 2 | 354 | 41 | 354.41 |  | 100 mm Ø | No | 15
3797 | 9599 | 7 | 2 | 354 |  | 354 |  | Non-return valves (Lockable type) | H4 | 0
3798 | 9600 | 7 | 2 | 354 | 42 | 354.42 |  | 100 mm Ø | No | 4
3799 | 9601 | 7 | 2 | 354 |  | 354 |  | Float valves | H4 | 0
3800 | 9602 | 7 | 2 | 354 | 43 | 354.43 |  | 100 mm Ø | No | 2
3801 | 9603 | 7 | 2 | 354 |  | 354 |  | Gauges and other miscellaneous | H4 | 0
3802 | 9604 | 7 | 2 | 354 | 44 | 354.44 |  | Test/Binder points | No | 5
3803 | 9605 | 7 | 2 | 354 | 45 | 354.45 |  | Pressure gauge | No | 4
3804 | 9606 | 7 | 2 | 354 | 46 | 354.46 |  | Pressure switch | No | 2
3805 | 9607 | 7 | 2 | 355 |  | 355 |  | FIRE PROTECTION EQUIPMENT/ANCILLARIES | H3 | 0
3806 | 9608 | 7 | 2 | 355 |  | 355 |  | 30m Hose reel, SABS approved, including stop valve, fairlead, aluminium nozzle as per specification | H4 | 0
3807 | 9609 | 7 | 2 | 355 | 47 | 355.47 |  | 30m Hose Reel | No | 9
3808 | 9610 | 7 | 2 | 355 |  | 355 |  | Fire hydrant SABS approved c/w 30m fire hose and couplings | H4 | 0
3809 | 9611 | 7 | 2 | 355 | 48 | 355.48 |  | Hydrant with 65mm hose connection complete with concrete block and couplings | No | 3
3810 | 9612 | 7 | 2 | 355 |  | 355 |  | Fire extinguishers including mounting | H4 | 0
3811 | 9613 | 7 | 2 | 355 | 49 | 355.49 |  | 5kg CO2 fire extinguisher | No | 1
3812 | 9614 | 7 | 2 | 355 | 50 | 355.50 |  | 4.5kg DCP fire extinguisher | No | 1
3813 | 9615 | 7 | 2 | 355 | 51 | 355.51 |  | 9kg DCP fire extinguisher | No | 26
3814 | 9616 | 7 | 2 | 355 |  | 355 |  | FIRE SIGNAGE | H3 | 0
3815 | 9617 | 7 | 2 | 355 |  | 355 |  | Fire signage as per specification | H4 | 0
3816 | 9618 | 7 | 2 | 355 | 52 | 355.52 |  | Signage | SUM | 1
3817 | 9619 | 7 | 2 | 355 |  | 355 |  | MISCELLANEOUS ITEMS | H3 | 0
3818 | 9620 | 7 | 2 | 355 |  | 355 |  | Connections to main Civil water supply and piping from below ground, to suit applicable pipe materials. | H4 | 0
3819 | 9621 | 7 | 2 | 355 | 53 | 355.53 |  | 80 mm Ø | No | 1
3820 | 9622 | 7 | 2 | 355 | 54 | 355.54 |  | 100 mm Ø | No | 1
3821 | 9623 | 7 | 2 | 355 |  | 355 |  | SUMP PIT PUMP | H3 | 0
3822 | 9624 | 7 | 2 | 355 |  | 355 |  | Supply and install booster pumps as specified | H4 | 0
3823 | 9625 | 7 | 2 | 355 | 55 | 355.55 |  | 15 L/s @ 20m Head stainless steel submersible pump with 80 mm Ø discharge | No | 1
3824 | 10112 | 7 | 2 | 355 |  | 355 |  | ENGINEERING CONDITIONS AND GENERAL ITEMS | H2 | 0
3825 | 10120 | 7 | 2 | 355 | 56 | 355.56 |  | Commissioning and Testing of apparatus | Item | 1
3826 | 9528 | 7 | 2 | 356 | 57 | 356.57 |  | Guarantee and maintenance of complete Fire Protection Installation for 12 months | Item | 1
3827 | 9529 | 7 | 2 | 356 | 58 | 356.58 |  | Production and submittal of builders work drawings, installation/working drawings, shop drawings, all as specified | Item | 1
3828 | 9530 | 7 | 2 | 356 | 59 | 356.59 |  | Operating & Maintenance Manuals, complete and to the satisfaction of the engineer and compliant with the specification | Item | 1
3829 | 9531 | 7 | 2 | 356 | 60 | 356.60 |  | As Built Drawings, commented and approved, all as per the specification | Item | 1
3830 | 9532 | 7 | 2 | 356 | 61 | 356.61 |  | Training of Client Staff and Operators | Item | 1
3831 | 9527 | 7 | 2 | 356 | 62 | 356.62 |  | Compliance with the Occupational Health and Safety Act, 1993 and Construction Regulations, 2003. It is specifically stated that the employer shall prepare a documented health and safety specification for the works and that the employer shall ensure that the contractor has made provision for the cost of health and safety measures during the execution of the works. The contractor shall price opposite this item for compliance with the act and the regulations and the reasonable provisions of the aforementioned health and safety specifications. | Item | 1
3832 | 9533 | 7 | 2 | 356 | 63 | 356.63 |  | Full compliance with all preliminary and general aspects of the conditions of contract not already priced elsewhere and any other items not specifically mentioned but deemed necessary by the tenderer to enable a complete and successfully working installation that satisfies the functional requirements as per the design intent. Specify/Qualify as relevant: | Item | 1

## 7-3 SECTION NO. 7
|  |  | 11/10/2023 | 12:18:04 | . | 3.3.6.4 |  | KEIMOES-MAG-FT
Keimoes Magistrate Final for Tender
COUNTER | ISC | SECTION | BILL | PAGE NO | ITEM NO | DOC REF | PAY REF | DESCRIPTION | UNIT | QUANTITY | RATE | AMOUNT | LABOUR INTENSIVE | WORDING
3834 | 9119 | 7 | 3 | 358 |  | 358 |  | SECTION NO. 7 | H1 | 0
3835 | 9120 | 7 | 3 | 358 |  | 358 |  | BILL NO. 3 | H1 | 0
3836 | 9135 | 7 | 3 | 358 |  | 358 |  | AUTOMATIC FIRE SUPPRESSION INSTALLATION: | H1 | 0
3837 | 9301 | 7 | 3 | 358 |  | 358 |  | NOTE: All installations shall be complete in all respects and the contractor shall allow for the installation and successful operation of the complete installation, irrespective of whether every separate item is listed in the BOQ or not and when it would be logical and reasonable that such items automatically form part of a larger part of the works and is necessary to satisfy the acceptance criteria and to facilitate a complete working system. All items as listed in the BOQ shall include all other associated features/accessories/requirements as described in the specification. The tenderer must familiarise himself with the specification and drawing/s and ensure that tender prices allow for full compliance. If no deviations or qualifications are listed and received, it will be assumed that the Tenderer complies with all tender documentation. |  | 0
3838 | 10101 | 7 | 3 | 358 |  | 358 |  | AUTOMATIC FIRE SUPPRESSION SYSTEM INSTALLATION: | H2 | 0
3839 | 9136 | 7 | 3 | 358 |  | 358 |  | Design, supply, install and commission FM 200 fire suppression systems as specified for the following areas: | H2 | 0
3840 | 9137 | 7 | 3 | 358 |  | 358 |  | Each system shall include a control panel, flashing evacuation signage, sounder beacons, fire bells, optical and ionisation smoke detectors, air-conditioning shutdown interface, cylinders filled with gas to cater for room volumes, room integrity test and all other items needed for a complete installation. |  | 0
3841 | 9138 | 7 | 3 | 358 |  | 358 |  | Ground floor server room | H3 | 0
3842 | 9139 | 7 | 3 | 358 |  | 358 |  | Supply, install and commission the following: | H4 | 0
3843 | 9140 | 7 | 3 | 359 |  | 359 |  | Complete Cylinder Assembly | H4 | 0
3844 | 9141 | 7 | 3 | 359 | 1 | 359.1 |  | 10kg capacity modular cylinder including FM200 gas | No | 1
3845 | 9142 | 7 | 3 | 359 | 2 | 359.2 |  | Warning door sign | No | 1
3846 | 9143 | 7 | 3 | 359 | 3 | 359.3 |  | 10A PSU with 17A/H Batteries and Relay for Discharge Purposes on Detonators | No | 1
3847 | 9144 | 7 | 3 | 359 | 4 | 359.4 |  | Fire Extinguishing Panel with Batteries | No | 1
3848 | 9145 | 7 | 3 | 359 | 5 | 359.5 |  | Optical Smoke Detectors Including Bases | No | 2
3849 | 9146 | 7 | 3 | 359 | 6 | 359.6 |  | Remote LED's for Ceiling Void Detectors | No | 2
3850 | 9147 | 7 | 3 | 359 | 7 | 359.7 |  | Sounder Beacons | No | 2
3851 | 9148 | 7 | 3 | 359 | 8 | 359.8 |  | Evacuation Sign | No | 3
3852 | 9149 | 7 | 3 | 359 | 9 | 359.9 |  | Fire Alarm Bells | No | 2
3853 | 9150 | 7 | 3 | 359 | 10 | 359.10 |  | Fire Alarm Cable | m | 200
3854 | 9151 | 7 | 3 | 359 | 11 | 359.11 |  | Addressable Interface Unit for Fire/Fault Monitoring | No | 1
3855 | 9152 | 7 | 3 | 359 | 12 | 359.12 |  | Extinguishant Release Test & Interface | No | 1
3856 | 9153 | 7 | 3 | 359 | 13 | 359.13 |  | Fresh Air Shutdown Interface | No | 1
3857 | 9154 | 7 | 3 | 359 | 14 | 359.14 |  | Galvanised Conduit and Accessories | m | 200
3858 | 9155 | 7 | 3 | 359 | 15 | 359.15 |  | Installation, Commissioning & Certification | SUM | 1
3859 | 9156 | 7 | 3 | 359 |  | 359 |  | Ground floor cash hall strong room | H3 | 0
3860 | 9157 | 7 | 3 | 359 |  | 359 |  | Supply, install and commission the following: | H4 | 0
3861 | 9158 | 7 | 3 | 359 |  | 359 |  | Complete Cylinder Assembly | H4 | 0
3862 | 9159 | 7 | 3 | 359 | 16 | 359.16 |  | 19.50kg capacity modular cylinder including FM200 gas | No | 1
3863 | 9160 | 7 | 3 | 359 | 17 | 359.17 |  | Warning door sign | No | 1
3864 | 9161 | 7 | 3 | 359 | 18 | 359.18 |  | 10A PSU with 17A/H Batteries and Relay for Discharge Purposes on Detonators | No | 1
3865 | 9162 | 7 | 3 | 360 | 19 | 360.19 |  | Fire Extinguishing Panel with Batteries | No | 1
3866 | 9163 | 7 | 3 | 360 | 20 | 360.20 |  | Optical Smoke Detectors Including Bases | No | 2
3867 | 9164 | 7 | 3 | 360 | 21 | 360.21 |  | Remote LED's for Ceiling Void Detectors | No | 2
3868 | 9165 | 7 | 3 | 360 | 22 | 360.22 |  | Sounder Beacons | No | 2
3869 | 9166 | 7 | 3 | 360 | 23 | 360.23 |  | Evacuation Sign | No | 3
3870 | 9167 | 7 | 3 | 360 | 24 | 360.24 |  | Fire Alarm Bells | No | 2
3871 | 9168 | 7 | 3 | 360 | 25 | 360.25 |  | Fire Alarm Cable | m | 200
3872 | 9169 | 7 | 3 | 360 | 26 | 360.26 |  | Addressable Interface Unit for Fire/Fault Monitoring | No | 1
3873 | 9170 | 7 | 3 | 360 | 27 | 360.27 |  | Extinguishant Release Test & Interface | No | 1
3874 | 9171 | 7 | 3 | 360 | 28 | 360.28 |  | Fresh Air Shutdown Interface | No | 1
3875 | 9172 | 7 | 3 | 360 | 29 | 360.29 |  | Galvanised Conduit and Accessories | m | 200
3876 | 9173 | 7 | 3 | 360 | 30 | 360.30 |  | Installation, Commissioning & Certification | SUM | 1
3877 | 9174 | 7 | 3 | 360 |  | 360 |  | Ground floor secured record room | H3 | 0
3878 | 9175 | 7 | 3 | 360 |  | 360 |  | Supply, install and commission the following: | H4 | 0
3879 | 9176 | 7 | 3 | 360 |  | 360 |  | Complete Cylinder Assembly | H4 | 0
3880 | 9177 | 7 | 3 | 360 | 31 | 360.31 |  | 11kg capacity modular cylinder including FM200 gas | No | 1
3881 | 9178 | 7 | 3 | 360 | 32 | 360.32 |  | Warning door sign | No | 1
3882 | 9179 | 7 | 3 | 360 | 33 | 360.33 |  | 10A PSU with 17A/H Batteries and Relay for Discharge Purposes on Detonators | No | 1
3883 | 9180 | 7 | 3 | 360 | 34 | 360.34 |  | Fire Extinguishing Panel with Batteries | No | 1
3884 | 9181 | 7 | 3 | 360 | 35 | 360.35 |  | Optical Smoke Detectors Including Bases | No | 2
3885 | 9182 | 7 | 3 | 360 | 36 | 360.36 |  | Remote LED's for Ceiling Void Detectors | No | 2
3886 | 9183 | 7 | 3 | 360 | 37 | 360.37 |  | Sounder Beacons | No | 2
3887 | 9184 | 7 | 3 | 360 | 38 | 360.38 |  | Evacuation Sign | No | 3
3888 | 9185 | 7 | 3 | 361 | 39 | 361.39 |  | Fire Alarm Bells | No | 2
3889 | 9186 | 7 | 3 | 361 | 40 | 361.40 |  | Fire Alarm Cable | m | 200
3890 | 9187 | 7 | 3 | 361 | 41 | 361.41 |  | Addressable Interface Unit for Fire/Fault Monitoring | No | 1
3891 | 9188 | 7 | 3 | 361 | 42 | 361.42 |  | Extinguishant Release Test & Interface | No | 1
3892 | 9189 | 7 | 3 | 361 | 43 | 361.43 |  | Fresh Air Shutdown Interface | No | 1
3893 | 9190 | 7 | 3 | 361 | 44 | 361.44 |  | Galvanised Conduit and Accessories | m | 200
3894 | 9191 | 7 | 3 | 361 | 45 | 361.45 |  | Installation, Commissioning & Certification | SUM | 1
3895 | 9192 | 7 | 3 | 361 |  | 361 |  | Ground floor cash hall archive room | H3 | 0
3896 | 9193 | 7 | 3 | 361 |  | 361 |  | Supply, install and commission the following: | H4 | 0
3897 | 9194 | 7 | 3 | 361 |  | 361 |  | Complete Cylinder Assembly | H4 | 0
3898 | 9195 | 7 | 3 | 361 | 46 | 361.46 |  | 14.50kg capacity modular cylinder including FM200 gas | No | 1
3899 | 9196 | 7 | 3 | 361 | 47 | 361.47 |  | Warning door sign | No | 1
3900 | 9197 | 7 | 3 | 361 | 48 | 361.48 |  | 10A PSU with 17A/H Batteries and Relay for Discharge Purposes on Detonators | No | 1
3901 | 9198 | 7 | 3 | 361 | 49 | 361.49 |  | Fire Extinguishing Panel with Batteries | No | 1
3902 | 9199 | 7 | 3 | 361 | 50 | 361.50 |  | Optical Smoke Detectors Including Bases | No | 2
3903 | 9200 | 7 | 3 | 361 | 51 | 361.51 |  | Remote LED's for Ceiling Void Detectors | No | 2
3904 | 9201 | 7 | 3 | 361 | 52 | 361.52 |  | Sounder Beacons | No | 2
3905 | 9202 | 7 | 3 | 361 | 53 | 361.53 |  | Evacuation Sign | No | 3
3906 | 9203 | 7 | 3 | 361 | 54 | 361.54 |  | Fire Alarm Bells | No | 2
3907 | 9204 | 7 | 3 | 361 | 55 | 361.55 |  | Fire Alarm Cable | m | 200
3908 | 9205 | 7 | 3 | 361 | 56 | 361.56 |  | Addressable Interface Unit for Fire/Fault Monitoring | No | 1
3909 | 9206 | 7 | 3 | 361 | 57 | 361.57 |  | Extinguishant Release Test & Interface | No | 1
3910 | 9207 | 7 | 3 | 361 | 58 | 361.58 |  | Fresh Air Shutdown Interface | No | 1
3911 | 9208 | 7 | 3 | 362 | 59 | 362.59 |  | Galvanised Conduit and Accessories | m | 200
3912 | 9209 | 7 | 3 | 362 | 60 | 362.60 |  | Installation, Commissioning & Certification | SUM | 1
3913 | 9210 | 7 | 3 | 362 |  | 362 |  | Ground floor security server room | H3 | 0
3914 | 9211 | 7 | 3 | 362 |  | 362 |  | Supply, install and commission the following: | H4 | 0
3915 | 9212 | 7 | 3 | 362 |  | 362 |  | Complete Cylinder Assembly | H4 | 0
3916 | 9213 | 7 | 3 | 362 | 61 | 362.61 |  | 10kg capacity modular cylinder including FM200 gas | No | 1
3917 | 9214 | 7 | 3 | 362 | 62 | 362.62 |  | Warning door sign | No | 1
3918 | 9215 | 7 | 3 | 362 | 63 | 362.63 |  | 10A PSU with 17A/H Batteries and Relay for Discharge Purposes on Detonators | No | 1
3919 | 9216 | 7 | 3 | 362 | 64 | 362.64 |  | Fire Extinguishing Panel with Batteries | No | 1
3920 | 9217 | 7 | 3 | 362 | 65 | 362.65 |  | Optical Smoke Detectors Including Bases | No | 2
3921 | 9218 | 7 | 3 | 362 | 66 | 362.66 |  | Remote LED's for Ceiling Void Detectors | No | 2
3922 | 9219 | 7 | 3 | 362 | 67 | 362.67 |  | Sounder Beacons | No | 2
3923 | 9220 | 7 | 3 | 362 | 68 | 362.68 |  | Evacuation Sign | No | 3
3924 | 9221 | 7 | 3 | 362 | 69 | 362.69 |  | Fire Alarm Bells | No | 2
3925 | 9222 | 7 | 3 | 362 | 70 | 362.70 |  | Fire Alarm Cable | m | 200
3926 | 9223 | 7 | 3 | 362 | 71 | 362.71 |  | Addressable Interface Unit for Fire/Fault Monitoring | No | 1
3927 | 9224 | 7 | 3 | 362 | 72 | 362.72 |  | Extinguishant Release Test & Interface | No | 1
3928 | 9225 | 7 | 3 | 362 | 73 | 362.73 |  | Fresh Air Shutdown Interface | No | 1
3929 | 9226 | 7 | 3 | 362 | 74 | 362.74 |  | Galvanised Conduit and Accessories | m | 200
3930 | 9227 | 7 | 3 | 362 | 75 | 362.75 |  | Installation, Commissioning & Certification | SUM | 1
3931 | 9228 | 7 | 3 | 362 |  | 362 |  | First floor server room | H3 | 0
3932 | 9229 | 7 | 3 | 362 |  | 362 |  | Supply, install and commission the following: | H4 | 0
3933 | 9230 | 7 | 3 | 363 |  | 363 |  | Complete Cylinder Assembly | H4 | 0
3934 | 9231 | 7 | 3 | 363 | 76 | 363.76 |  | 10kg capacity modular cylinder including FM200 gas | No | 1
3935 | 9232 | 7 | 3 | 363 | 77 | 363.77 |  | Warning door sign | No | 1
3936 | 9233 | 7 | 3 | 363 | 78 | 363.78 |  | 10A PSU with 17A/H Batteries and Relay for Discharge Purposes on Detonators | No | 1
3937 | 9234 | 7 | 3 | 363 | 79 | 363.79 |  | Fire Extinguishing Panel with Batteries | No | 1
3938 | 9235 | 7 | 3 | 363 | 80 | 363.80 |  | Optical Smoke Detectors Including Bases | No | 2
3939 | 9236 | 7 | 3 | 363 | 81 | 363.81 |  | Remote LED's for Ceiling Void Detectors | No | 2
3940 | 9237 | 7 | 3 | 363 | 82 | 363.82 |  | Sounder Beacons | No | 2
3941 | 9238 | 7 | 3 | 363 | 83 | 363.83 |  | Evacuation Sign | No | 3
3942 | 9239 | 7 | 3 | 363 | 84 | 363.84 |  | Fire Alarm Bells | No | 2
3943 | 9240 | 7 | 3 | 363 | 85 | 363.85 |  | Fire Alarm Cable | m | 200
3944 | 9241 | 7 | 3 | 363 | 86 | 363.86 |  | Addressable Interface Unit for Fire/Fault Monitoring | No | 1
3945 | 9242 | 7 | 3 | 363 | 87 | 363.87 |  | Extinguishant Release Test & Interface | No | 1
3946 | 9243 | 7 | 3 | 363 | 88 | 363.88 |  | Fresh Air Shutdown Interface | No | 1
3947 | 9244 | 7 | 3 | 363 | 89 | 363.89 |  | Galvanised Conduit and Accessories | m | 200
3948 | 9245 | 7 | 3 | 363 | 90 | 363.90 |  | Installation, Commissioning & Certification | SUM | 1
3949 | 9246 | 7 | 3 | 363 |  | 363 |  | First floor library | H3 | 0
3950 | 9247 | 7 | 3 | 363 |  | 363 |  | Supply, install and commission the following: | H4 | 0
3951 | 9248 | 7 | 3 | 363 |  | 363 |  | Complete Cylinder Assembly | H4 | 0
3952 | 9249 | 7 | 3 | 363 | 91 | 363.91 |  | 24.50kg capacity modular cylinder including FM200 gas | No | 1
3953 | 9250 | 7 | 3 | 363 | 92 | 363.92 |  | Warning door sign | No | 1
3954 | 9251 | 7 | 3 | 363 | 93 | 363.93 |  | 10A PSU with 17A/H Batteries and Relay for Discharge Purposes on Detonators | No | 1
3955 | 9252 | 7 | 3 | 364 | 94 | 364.94 |  | Fire Extinguishing Panel with Batteries | No | 1
3956 | 9253 | 7 | 3 | 364 | 95 | 364.95 |  | Optical Smoke Detectors Including Bases | No | 2
3957 | 9254 | 7 | 3 | 364 | 96 | 364.96 |  | Remote LED's for Ceiling Void Detectors | No | 2
3958 | 9255 | 7 | 3 | 364 | 97 | 364.97 |  | Sounder Beacons | No | 2
3959 | 9256 | 7 | 3 | 364 | 98 | 364.98 |  | Evacuation Sign | No | 3
3960 | 9257 | 7 | 3 | 364 | 99 | 364.99 |  | Fire Alarm Bells | No | 2
3961 | 9258 | 7 | 3 | 364 | 100 | 364.100 |  | Fire Alarm Cable | m | 200
3962 | 9259 | 7 | 3 | 364 | 101 | 364.101 |  | Addressable Interface Unit for Fire/Fault Monitoring | No | 1
3963 | 9260 | 7 | 3 | 364 | 102 | 364.102 |  | Extinguishant Release Test & Interface | No | 1
3964 | 9261 | 7 | 3 | 364 | 103 | 364.103 |  | Fresh Air Shutdown Interface | No | 1
3965 | 9262 | 7 | 3 | 364 | 104 | 364.104 |  | Galvanised Conduit and Accessories | m | 200
3966 | 9263 | 7 | 3 | 364 | 105 | 364.105 |  | Installation, Commissioning & Certification | SUM | 1
3967 | 9264 | 7 | 3 | 364 |  | 364 |  | First floor archive room | H3 | 0
3968 | 9265 | 7 | 3 | 364 |  | 364 |  | Supply, install and commission the following: | H4 | 0
3969 | 9266 | 7 | 3 | 364 |  | 364 |  | Complete Cylinder Assembly | H4 | 0
3970 | 9267 | 7 | 3 | 364 | 106 | 364.106 |  | 14.50kg capacity modular cylinder including FM200 gas | No | 1
3971 | 9268 | 7 | 3 | 364 | 107 | 364.107 |  | Warning door sign | No | 1
3972 | 9269 | 7 | 3 | 364 | 108 | 364.108 |  | 10A PSU with 17A/H Batteries and Relay for Discharge Purposes on Detonators | No | 1
3973 | 9270 | 7 | 3 | 364 | 109 | 364.109 |  | Fire Extinguishing Panel with Batteries | No | 1
3974 | 9271 | 7 | 3 | 364 | 110 | 364.110 |  | Optical Smoke Detectors Including Bases | No | 2
3975 | 9272 | 7 | 3 | 364 | 111 | 364.111 |  | Remote LED's for Ceiling Void Detectors | No | 2
3976 | 9273 | 7 | 3 | 364 | 112 | 364.112 |  | Sounder Beacons | No | 2
3977 | 9274 | 7 | 3 | 364 | 113 | 364.113 |  | Evacuation Sign | No | 3
3978 | 9275 | 7 | 3 | 365 | 114 | 365.114 |  | Fire Alarm Bells | No | 2
3979 | 9276 | 7 | 3 | 365 | 115 | 365.115 |  | Fire Alarm Cable | m | 200
3980 | 9277 | 7 | 3 | 365 | 116 | 365.116 |  | Addressable Interface Unit for Fire/Fault Monitoring | No | 1
3981 | 9278 | 7 | 3 | 365 | 117 | 365.117 |  | Extinguishant Release Test & Interface | No | 1
3982 | 9279 | 7 | 3 | 365 | 118 | 365.118 |  | Fresh Air Shutdown Interface | No | 1
3983 | 9280 | 7 | 3 | 365 | 119 | 365.119 |  | Galvanised Conduit and Accessories | m | 200
3984 | 9281 | 7 | 3 | 365 | 120 | 365.120 |  | Installation, Commissioning & Certification | SUM | 1
3985 | 9282 | 7 | 3 | 365 |  | 365 |  | First floor evidence room | H3 | 0
3986 | 9283 | 7 | 3 | 365 |  | 365 |  | Supply, install and commission the following: | H4 | 0
3987 | 9284 | 7 | 3 | 365 |  | 365 |  | Complete Cylinder Assembly | H4 | 0
3988 | 9285 | 7 | 3 | 365 | 121 | 365.121 |  | 10kg capacity modular cylinder including FM200 gas | No | 1
3989 | 9286 | 7 | 3 | 365 | 122 | 365.122 |  | Warning door sign | No | 1
3990 | 9287 | 7 | 3 | 365 | 123 | 365.123 |  | 10A PSU with 17A/H Batteries and Relay for Discharge Purposes on Detonators | No | 1
3991 | 9288 | 7 | 3 | 365 | 124 | 365.124 |  | Fire Extinguishing Panel with Batteries | No | 1
3992 | 9289 | 7 | 3 | 365 | 125 | 365.125 |  | Optical Smoke Detectors Including Bases | No | 2
3993 | 9290 | 7 | 3 | 365 | 126 | 365.126 |  | Remote LED's for Ceiling Void Detectors | No | 2
3994 | 9291 | 7 | 3 | 365 | 127 | 365.127 |  | Sounder Beacons | No | 2
3995 | 9292 | 7 | 3 | 365 | 128 | 365.128 |  | Evacuation Sign | No | 3
3996 | 9293 | 7 | 3 | 365 | 129 | 365.129 |  | Fire Alarm Bells | No | 2
3997 | 9294 | 7 | 3 | 365 | 130 | 365.130 |  | Fire Alarm Cable | m | 200
3998 | 9295 | 7 | 3 | 365 | 131 | 365.131 |  | Addressable Interface Unit for Fire/Fault Monitoring | No | 1
3999 | 9296 | 7 | 3 | 365 | 132 | 365.132 |  | Extinguishant Release Test & Interface | No | 1
4000 | 9297 | 7 | 3 | 365 | 133 | 365.133 |  | Fresh Air Shutdown Interface | No | 1
4001 | 9298 | 7 | 3 | 366 | 134 | 366.134 |  | Galvanised Conduit and Accessories | m | 200
4002 | 9299 | 7 | 3 | 366 | 135 | 366.135 |  | Installation, Commissioning & Certification | SUM | 1
4003 | 9121 | 7 | 3 | 366 |  | 366 |  | ENGINEERING CONDITIONS AND GENERAL ITEMS | H2 | 0
4004 | 9126 | 7 | 3 | 366 | 136 | 366.136 |  | Guarantee and maintenance of complete Fire Suppression Installation for 12 months | Item | 1
4005 | 9127 | 7 | 3 | 366 | 137 | 366.137 |  | Production and submittal of builders work drawings, installation/working drawings, shop drawings, all as specified | Item | 1
4006 | 9128 | 7 | 3 | 366 | 138 | 366.138 |  | Operating & Maintenance Manuals, complete and to the satisfaction of the engineer and compliant with the specification | Item | 1
4007 | 9129 | 7 | 3 | 366 | 139 | 366.139 |  | As Built Drawings, commented and approved, all as per the specification | Item | 1
4008 | 9130 | 7 | 3 | 366 | 140 | 366.140 |  | Training of Client Staff and Operators | Item | 1
4009 | 9125 | 7 | 3 | 366 | 141 | 366.141 |  | Compliance with the Occupational Health and Safety Act, 1993 and Construction Regulations, 2003. It is specifically stated that the employer shall prepare a documented health and safety specification for the works and that the employer shall ensure that the contractor has made provision for the cost of health and safety measures during the execution of the works. The contractor shall price opposite this item for compliance with the act and the regulations and the reasonable provisions of the aforementioned health and safety specifications. | Item | 1
4010 | 9131 | 7 | 3 | 366 | 142 | 366.142 |  | Full compliance with all preliminary and general aspects of the conditions of contract not already priced elsewhere and any other items not specifically mentioned but deemed necessary by the tenderer to enable a complete and successfully working installation that satisfies the functional requirements as per the design intent. Specify/Qualify as relevant: | Item | 1

## 7-4 Summary
|  |  | 11/10/2023 | 12:18:04 | . | 3.3.6.4 |  | KEIMOES-MAG-FT
Keimoes Magistrate Final for Tender
COUNTER | ISC | SECTION | BILL | PAGE NO | ITEM NO | DOC REF | PAY REF | DESCRIPTION | UNIT | QUANTITY | RATE | AMOUNT | LABOUR INTENSIVE | WORDING
4012 | 4284 | 7 | 4 | 368 | 1 | 368.1 |  | AIR-CONDITIONING INSTALLATION | Page | 350 | 0
4013 | 4455 | 7 | 4 | 368 | 2 | 368.2 |  | FIRE PROTECTION INSTALLATION | Page | 357 | 0
4014 | 8479 | 7 | 4 | 368 | 3 | 368.3 |  | AUTOMATIC FIRE SUPPRESSION INSTALLATION | Page | 367 | 0

## 8-1 SECTION NO. 8
|  |  | 11/10/2023 | 12:18:04 | . | 3.3.6.4 |  | KEIMOES-MAG-FT
Keimoes Magistrate Final for Tender
COUNTER | ISC | SECTION | BILL | PAGE NO | ITEM NO | DOC REF | PAY REF | DESCRIPTION | UNIT | QUANTITY | RATE | AMOUNT | LABOUR INTENSIVE | WORDING
4015 | 14067 | 8 | 1 | 369 |  | 369 |  | SECTION NO. 8 | H1 | 0
4016 | 14068 | 8 | 1 | 369 |  | 369 |  | PROVISIONAL SUMS | H1 | 0
4017 | 14069 | 8 | 1 | 369 |  | 369 |  | BILL NO. 1 | H1 | 0
4018 | 14070 | 8 | 1 | 369 |  | 369 |  | PROVISIONAL SUMS | H2 | 0
4019 | 14601 | 8 | 1 | 369 |  | 369 |  | B.U.I.L.D PROGRAMME | H2 | 0
4020 | 14071 | 8 | 1 | 369 | 1 | 369.1 |  | Allow the sum of R215,000.00 (Two Hundred and Fifteen Thousand) for the incorporation of the B.U.I.L.D. Programme requirements | Item | 1 | 215000 | 215000
4021 | 14141 | 8 | 1 | 369 | 2 | 369.2 |  | Profit and attendance on condition that services and cost has been incurred | %IT
4022 | 14375 | 8 | 1 | 369 |  | 369 |  | COMMUNITY LIASON OFFICER (CLO) | H2 | 0
4023 | 14376 | 8 | 1 | 369 | 3 | 369.3 |  | Allow the sum of R302,400.00 (Three Hundred and Two Thousand Four Hundred) for the Community Liaison Officer for the construction period of 24 months and in accordance to Government Gazette no 41237 Item 4 and Appendix D | Item | 1 | 302400 | 302400
4024 | 14378 | 8 | 1 | 369 | 4 | 369.4 |  | Add profit on above if required | %IT
4025 | 14379 | 8 | 1 | 369 | 5 | 369.5 |  | Allow for attendance on the above, if required | %IT
4026 | 14577 | 8 | 1 | 369 |  | 369 |  | CONSTRUCTION HEALTH AND SAFETY AGENT FOR DEPARTMENT | H2 | 0
4027 | 14578 | 8 | 1 | 369 | 6 | 369.6 |  | Allow the sum of R475,000.00 (Four Hundred and Seventy Five Thousand) for the appointment of the Health and Safety agent on behalf of the client. The agent must assist the Department with the all the duties of the Health and safety officer in accordance to Government Gazette no 37305 Regulation 5 (8) and Appendix 3 including the application for the Construction work permit, prepare and approve the site specific specifications, etc. and the verifications for the construction period of 24 months | Item | 1 | 475000 | 475000
4028 | 14579 | 8 | 1 | 369 | 7 | 369.7 |  | Add profit on above if required | %IT
4029 | 14580 | 8 | 1 | 370 | 8 | 370.8 |  | Allow for attendance on the above, if required | %IT

## 9-1 SECTION NO. 9
|  |  | 11/10/2023 | 12:18:04 | . | 3.3.6.4 |  | KEIMOES-MAG-FT
Keimoes Magistrate Final for Tender
COUNTER | ISC | SECTION | BILL | PAGE NO | ITEM NO | DOC REF | PAY REF | DESCRIPTION | UNIT | QUANTITY | RATE | AMOUNT | LABOUR INTENSIVE | WORDING
4031 | 14384 | 9 | 1 | 372 |  | 372 |  | SECTION NO. 9 | H1 | 0
4032 | 14385 | 9 | 1 | 372 |  | 372 |  | CONTRACT PARTICIPATION GOALS | H1 | 0
4033 | 14386 | 9 | 1 | 372 |  | 372 |  | BILL NO. 1 | H1 | 0
4034 | 14388 | 9 | 1 | 372 |  | 372 |  | CONTRACT PARTICIPATION GOAL (CPG) | H2 | 0
4035 | 14576 | 9 | 1 | 372 |  | 372 |  | Note to tenderers: The implementation of CPGs may not provide any bidder a competitive advantage. Provisional amounts and fixed percentages for profit and attendance have been provided. Only the provisional amount will be adjusted once the awarded tender amount and/or the beneficiaries have been appointed, and the final values have been ascertained.Targeted enterprises or beneficiaries of any CPG may not participate or form part of more than one CPG. Sanctions (penalties) are applicable to all CPGs where the contractor fails to achieve the minimum specified requirements, unless the contractor can prove to the Employer’s satisfaction that the non-achievement was beyond his/her control. |  | 0
4036 | 14406 | 9 | 1 | 372 |  | 372 |  | MINIMUM TARGETED LOCAL BUILDING MATERIAL SUPPLIERS | H3 | 0
4037 | 14540 | 9 | 1 | 372 |  | 372 |  | Provision is made for the Minimum Targeted Local Building Material Suppliers CPG in the execution of this project as described in PG-01.2 (EC) SCOPE OF WORKS C3.6.2. Material to the value of R 600 000.00 should be purchased from local suppliers as defined in the CPG specifications in terms of locality, based on determination by PQS taking into account specific project variables. | H4 | 0
4038 | 14602 | 9 | 1 | 372 | 1 | 372.1 |  | Allowance for monitoring and monthly reporting on material purchased from Local Building Material Suppliers by main contractor and subcontractors - FIXED @ 5% | Item | 1 | 30000 | 30000
4039 | 14612 | 9 | 1 | 373 | 2 | 373.2 |  | Allowance for profit all inclusive of associated costs to the contractor for implementation FIXED @ 10% | Item | 1 | 3000 | 3000
4040 | 14609 | 9 | 1 | 373 | 3 | 373.3 |  | Allowance for attendance all inclusive of associated costs to the contractor for implementation FIXED @ 10% | Item | 1 | 3000 | 3000
4041 | 14410 | 9 | 1 | 373 |  | 373 |  | MINIMUM TARGETED LOCAL LABOUR SKILLS DEVELOPMENT | H3 | 0
4042 | 14411 | 9 | 1 | 373 | 4 | 373.4 |  | Provision is made for the Minimum Targeted Local Labour Skills Development CPG in the execution of this project as described in PG-01.2 (EC) SCOPE OF WORKS C3.6.3. This allowance is for the cost for a suitable qualified and experienced training service provider appointed by the main contractor | Item | 1 | 380000 | 380000
4043 | 14613 | 9 | 1 | 373 | 5 | 373.5 |  | Allowance for monitoring and monthly reporting on training provided by main contractor and subcontractors - FIXED @ 5% | Item | 1 | 19000 | 19000
4044 | 14614 | 9 | 1 | 373 | 6 | 373.6 |  | Allowance for profit all inclusive of associated costs to the contractor for implementation FIXED @ 10% on the monitoring and reporting | Item | 1 | 1900 | 1900
4045 | 14615 | 9 | 1 | 373 | 7 | 373.7 |  | Allowance for attendance all inclusive of associated costs to the contractor for implementation FIXED @ 10% on the monitoring and reporting | Item | 1 | 1900 | 1900
4046 | 14119 | 9 | 1 | 373 |  | 373 |  | MINIMUM TARGETING ENTERPRISE DEVELOPMENT | H2 | 0
4047 | 14436 | 9 | 1 | 373 |  | 373 |  | REQUIREMENT FOR THE ENTERPRISE DEVELOPMENT SUPPORT IN AT LEAST THE FOLLOWING DEVELOPMENTAL AREAS: | H4 | 0
4048 | 14437 | 9 | 1 | 374 |  | 374 |  | LEGAL COMPLIANCE | H4 | 0
4049 | 14561 | 9 | 1 | 374 | 8 | 374.8 |  | SAQS IDConstruction Contract LawPurpose of unit standard:Construction law and law of delict – an overview; history of building contracts in South Africa; JBCC principal building and nominated/selected subcontract agreements: interpretation, insurance and security, execution, completion, payment, suspension and termination, dispute resolution; 4. JBCC minor works agreement; case studiesNumber of Credits - 12 No 2 | CONT | 0
4050 | 14123 | 9 | 1 | 374 |  | 374 |  | PLANNING, TENDERING AND PROGRAMMING SKILLS TRANSFER | H4 | 0
4051 | 14562 | 9 | 1 | 374 | 9 | 374.9 |  | SAQS ID 119712 Tender for business or work in selected new venture Purpose of unit standard: The qualifying learner is capable of: 1. Procuring and reviewing a tender document. 2. Preparing and completing a tender document. 3. Submitting a tender document Number of Credits - 8 No 2 | CONT | 0
4052 | 14563 | 9 | 1 | 375 |  | 375 |  | SAQS ID 119674 Manage finances for a new venture Purpose of unit standard: The qualifying learner is capable of: Explaining financial controls for managing a business Identifying and applying accounting practices and procedures Managing business accounts and maintaining business records 4. Utilising financial statements to identify business progress Number of Credits - 10 No 2 |  | 0
4053 | 14564 | 9 | 1 | 375 |  | 375 |  | Appointment of an Enterprise Development Co-ordinator The enterprise development co-ordinator shall have the following competencies:–Minimum experience of 5 years in the construction industry at Managerial level as a Site Agent, Contracts Manager, Site Manager, Construction Manager, Business Development Manager or Enterprise Development Manager.–Minimum experience of 2 years in training and development in Building or Construction; and–National Diploma or B Degree in the Built Environment or Business Management No 2------------------------------------------------------------------------------ |  | 0
4054 | 14566 | 9 | 1 | 375 | 10 | 375.10 |  | Provision is made for 30% compulsory subcontracting to SMMEs in the execution of this project as described in PG-01.2 (EC) SCOPE OF WORKS C3.6.4. The percentage is the contractors allowance for the P&G's for the 30% sub-contractors (SMME's).The PQS is to define the actual P&G items applicable to the SMME's e.g. scaffolding , PPE etc. - FIXED @ 7,5% | Item | 1 | 340000 | 340000
4055 | 14567 | 9 | 1 | 376 | 11 | 376.11 |  | A provisional sum has been allowed for the execution of this project as described in PG-01.2 (EC) SCOPE OF WORKS C3.6.4. The provisional amount allowed is for the appointment of training coordinator, mentor, training service providers and training of the beneficiary enterprises including monitoring and monthly reporting. | Item | 1 | 1660000 | 1660000
4056 | 14616 | 9 | 1 | 376 | 12 | 376.12 |  | Allowance for monitoring and monthly reporting on SMME subcontracting by main contractor and subcontractors including training provided - FIXED @ 5% | Item | 1 | 100000 | 100000
4057 | 14617 | 9 | 1 | 376 | 13 | 376.13 |  | Allowance for profit all inclusive of associated costs to the contractor for implementation FIXED @ 5% | Item | 1 | 100000 | 100000
4058 | 14618 | 9 | 1 | 376 | 14 | 376.14 |  | Allowance for attendance all inclusive of associated costs to the contractor for implementation FIXED @ 5% | Item | 1 | 100000 | 100000
4059 | 14138 | 9 | 1 | 376 |  | 376 |  | MINIMUM TARGETED SKILLS DEVELOPMENT GOALS | H2 | 0
4060 | 14572 | 9 | 1 | 376 | 15 | 376.15 |  | A provisional amount has been allowed for the Minimum Targeted Skills Development CPG in the execution of this project as described in PG-01.2 (EC) SCOPE OF WORKS C3.6.5. • stipends payable to the beneficiaries • appointment of training coordinator• appointment of mentor (where applicable)• appointment of training service providers • other additional costs as per table 3 of the Standard | Item | 1 | 480000 | 480000
4061 | 14619 | 9 | 1 | 376 | 16 | 376.16 |  | Allowance for monitoring and monthly reporting on skills development by main contractor and subcontractors - FIXED @ 5% | Item | 1 | 24000 | 24000
4062 | 14620 | 9 | 1 | 376 | 17 | 376.17 |  | Allowance for profit on all inclusive costs to the contractor for implementation FIXED @ 5% | Item | 1 | 24000 | 24000
4063 | 14621 | 9 | 1 | 376 | 18 | 376.18 |  | Allowance for attendance all inclusive of associated costs to the contractor for implementation FIXED @ 5% | Item | 1 | 24000 | 24000
4064 | 14556 | 9 | 1 | 376 |  | 376 |  | NATIONAL YOUTH SERVICE TRAINING AND DEVELOPMENT PROGRAMME | H2 | 0
4065 | 14557 | 9 | 1 | 377 |  | 377 |  | Refer to Bill 2 of this section for the EPWP - NYS BOQ | H4 | 0
4066 | 14627 | 9 | 1 | 377 | 19 | 377.19 |  | A provisional amount has been allowed for the monthly reporting based on the implementation of the EPW-NYS as per the specifications and EPWP-NYS BOQ all inclusive costs to the contractor - FIXED @ 5% | Item | 1 | 230000 | 230000
4067 | 14546 | 9 | 1 | 377 |  | 377 |  | LABOUR INTENSIVE PARTICIPATION GOAL | H2 | 0
4068 | 14547 | 9 | 1 | 377 |  | 377 |  | Labour Intensive Participation Goal - Labour intensive works to the value of R2,660,000.00 should be purchased from local suppliers as defined in the CPG specifications in terms of locality, based on determination by PQS taking into account specific project variables. Allowance for monitoring and monthly reporting on Works executed by means of Labour Intensive methods by main contractor and subcontractors. | H4 | 0
4069 | 14622 | 9 | 1 | 377 | 20 | 377.20 |  | Allowance for monitoring and monthly reporting on Works executed by means of Labour Intensive methods by main contractor and subcontractors FIXED @ 2% | Item | 1 | 53200 | 53200
4070 | 14623 | 9 | 1 | 377 | 21 | 377.21 |  | Allowance for profit all inclusive of associated costs to the contractor for implementation FIXED @ 10% | Item | 1 | 5320 | 5320

## 9-2 SECTION NO. 9
|  |  | 11/10/2023 | 12:18:04 | . | 3.3.6.4 |  | KEIMOES-MAG-FT
Keimoes Magistrate Final for Tender
COUNTER | ISC | SECTION | BILL | PAGE NO | ITEM NO | DOC REF | PAY REF | DESCRIPTION | UNIT | QUANTITY | RATE | AMOUNT | LABOUR INTENSIVE | WORDING
4072 | 14045 | 9 | 2 | 379 |  | 379 |  | SECTION NO. 9 | H1 | 0
4073 | 14046 | 9 | 2 | 379 |  | 379 |  | BILL NO. 2 | H1 | 0
4074 | 14047 | 9 | 2 | 379 |  | 379 |  | EXPANDED PUBLIC WORKS PROGRAMME (EPWP) INFRASTRUCTURE PROJECTS: NATIONAL YOUTH SERVICE (NYS) | H1 | 0
4075 | 14016 | 9 | 2 | 379 |  | 379 |  | PREAMBLES | H3 | 0
4076 | 14017 | 9 | 2 | 379 |  | 379 |  | Tenderers are advised to study Additional Specification SL:Employment and Training of Labour on the Expanded Public Works Programme (EPWP) Infrastructure Projects: National Youth Service (NYS), as bound under the Scope of Work Section in the Bills of Quantities, as well as the "Notes to bidders in connection with EPWP NYS Specifications"" in the Pricing Instruction" and then price this Bill accordingly |  | 0
4077 | 14500 | 9 | 2 | 379 |  | 379 |  | NOTE: Training to be implemented as per MERSETA SETA requirements and therefore all relevant CETA accreditation and Facilitator qualification and Assessor and Moderator registration & qualification documents should accompany this bid The Company registration, company profile, references for previous training conducted must accompany this bid. |  | 0
4078 | 14132 | 9 | 2 | 380 |  | 380 |  | SPECIFICATION FOR EPWP NYS PERSONAL PROTECTIVE EQUIPMENT1. OverallPrinting: EPWP Branding, EmbroideryConti-Overall Suit - Jacket and PantsColour: RedMaterial: CottonWarranty: 6 Months2. Safety BootsColour: BlackSteel toe capMidsole plate anti-staticOil & acid resistantFull grain leather upper3. HelmetColour: RedPrinting: EPWP BrandingPPE ITEMS Number Of Learners QUANTITY Branded Conti-Overall Suit 55 2 pairs per learner Safety Boots 1 pair per learner Branded Helmet 1 pair per learner4. Gloves, goggles and face masks |  | 0
4079 | 14133 | 9 | 2 | 381 |  | 381 |  | MEDICAL FITNESS TESTREQUIREMENTSTest Must Be Conducted By Qualified Medical Doctor / Qualified Occupational Health Practitioner or Qualified Occupational Medical Practitioner.2. Test To Be Conducted at Mobile Facilities On Project Site or At The Clinic.3. Test Must Comply With The Occupational Health and Safety Act Number 85 of 19934. Submit Medical Test Execution Plan.5. Prepare and Submit Learners Valid Medical Fitness Certificates6. Prepare and Submit Learners Signed Attendance RegistersMEDICAL FITNESS TESTDescription Examination Areas Number Of Learners DAYSMedical Fitness Test(01 Day) Physical Examination 55 01 Medical History Audio Screening Vision Screening Height and Weight Blood Pressure Lung Function Test Urine Test Working on Heights |  | 0
4080 | 14134 | 9 | 2 | 382 |  | 382 |  | EPWP NYS LIFE SKILLS TRAININGREQUIREMENTSProof that facilitator/service provider has been trained by National Youth Development Agency (NYDA) and that training is NYDA Aligned / Compliant or Similar Accredited.2. Submit Valid RSA TAX Clearance Certificate3. Submit Training Service Provider Company Profile4. Submit the Company Relevant Historical Training Experience and Reference5. Submit Training Implementation Plan I Rollout Plan6. Prepare and Submit Leaners Certificates of Attendance7. Submit Training Report8. Submit Signed attendance registers9. Arrange Training VenueLIFE SKILLS TRAININGTraining Areas/Unit Standards Number ofLearners DaysLife Skills Training Manage Work Time Effectively 55 1 Personal Development 1 Conflict In The Workplace 1 Resolving Conflict In The Workplace 1 Diversity In The Workplace 1 TOTAL Number Of Days 5 |  | 0
4081 | 14416 | 9 | 2 | 382 |  | 382 |  | Note: The contractor shall test the market by submitting the 3 quotes before appointment of the training provider |  | 0
4082 | 14018 | 9 | 2 | 383 |  | 383 |  | TRAINING OF YOUTH WORKERS | H2 | 0
4083 | 14019 | 9 | 2 | 383 |  | 383 |  | TARGET : 160 YOUTH WORKERS |  | 0
4084 | 14020 | 9 | 2 | 383 |  | 383 |  | ORIENTATION, LIFE SKILLS DEVELOPMENT AND TECHNICAL TRAINING: | H3 | 0
4085 | 14073 | 9 | 2 | 383 |  | 383 |  | Orientation and Life skills development training: | H3 | 0
4086 | 14048 | 9 | 2 | 383 | 1 | 383.1 |  | Allow the sum of R341,440.00 (Three Hundred and Forty One Thousand Four Hundred and Forty) for Orientation and Life skills development training for youth workers for an average of 10 days per youth worker (SL 11.01.01) | Item | 1 | 341440 | 341440
4087 | 14049 | 9 | 2 | 383 |  | 383 |  | The above items are only applicable if NYDA do not fund the specific training |  | 0
4088 | 14502 | 9 | 2 | 383 |  | 383 |  | Payment Reduction due to not meeting the training target (ref SL 11.03) - Less R 2 500.00 per Youth-worker |  | 0
4089 | 14050 | 9 | 2 | 383 | 2 | 383.2 |  | Allow the sum of R102,432.00 (One Hundred and Two Thousand Four Hundred and Thirty Two) for Provision of Medical Surveilance ( Ref SL 11.05.01) | Item | 1 | 102432 | 102432
4090 | 14023 | 9 | 2 | 383 | 3 | 383.3 |  | Profit and attendance on condition that services and cost has been incurred (on both items above) | %IT
4091 | 14418 | 9 | 2 | 383 |  | 383 |  | TRAVELLING DURING ON-SITE TRAINING | H3 | 0
4092 | 14419 | 9 | 2 | 383 |  | 383 |  | Practical Work based Experimental training for 10 days each (SL 11.02.01) | H4 | 0
4093 | 14420 | 9 | 2 | 383 | 4 | 383.4 |  | Allow the sum of R51,216.00 (Fifty One Thousand Two Hundred and Sixteen) for Travelling (based on R30 per day return trip/youth worker) | Item | 1 | 51216 | 51216
4094 | 14421 | 9 | 2 | 383 | 5 | 383.5 |  | Profit and attendance on condition that services and cost has been incurred (on item above) | %IT
4095 | 14074 | 9 | 2 | 384 |  | 384 |  | TECHNICAL TRAINING: | H2 | 0
4096 | 14079 | 9 | 2 | 384 |  | 384 |  | A CETA ACCREDITED TRAINING PROVIDER WILL BE APPOINTED BY THE MAIN CONTRACTOR TO IMPLEMENT THE SKILLS PROGRAM TO TRAIN 55 YOUTHS FROM KEIMOES, NORTHERN CAPE |  | 0
4097 | 14114 | 9 | 2 | 384 |  | 384 |  | The Training Provider sub-contractor must be accredited with the Construction SETA. Bidders to include the Training provider on form "DPW15(EC): Schedule of Proposed Subcontractors" and submit certified copies of their Accreditation certificate. Construction SETA Accreditation Number: __________________________________ Accreditation Expiry Date: __________________________________ |  | 0
4098 | 14113 | 9 | 2 | 384 |  | 384 |  | NOTE: The Contractor must allow for the theoretical training and the practical simulations and must include costing for the training venue, travelling of facilitators, assessors and moderators, their accommodation, equipment, stationary, learning material, relevant construction materials (for during practicals/simulations). These and other relevant items must be included as overheads to be included in the course prices. |  | 0
4099 | 14081 | 9 | 2 | 384 |  | 384 |  | PAINTING, TILING AND PLUMBING NATIONAL CERTIFICATE: CIVIL & BUILDING CONSTRUCTION – SAQA 65409 (20 LEANERS TO BE TRAINED) | H3 | 0
4100 | 14082 | 9 | 2 | 385 |  | 385 |  | TRAINING PROVIDER FOR THE FOLLOWING COURSES - Total 145 Credits 181 days Training implementation costs - 70% Practical & 30% Theory | H4 | 0
4101 | 14472 | 9 | 2 | 385 | 6 | 385.6 |  | Course 259604: Verify compliance to safety, health and environmental requirements in the workplaceNQF level - 02Credits 4 No of learners | No | 20
4102 | 14473 | 9 | 2 | 385 | 7 | 385.7 |  | Course 14672: Describe the composition, roleplayers and the role of the construction industry in the South African economy NQF level - 03Credits 4 No of learners | No | 20
4103 | 14474 | 9 | 2 | 385 | 8 | 385.8 |  | Course 261661: Develop construction work plans NQF level - 03Credits 8 No of learners | No | 20
4104 | 14475 | 9 | 2 | 385 | 9 | 385.9 |  | Course 261664: Erect, use and dismantle access equipment for construction work NQF level - 03Credits 6 No of learners | No | 20
4105 | 14476 | 9 | 2 | 385 | 10 | 385.10 |  | Course 261658: Identify, use and maintain tools, machines, equipment and materials for building and civil construction activities NQF level - 03Credits 4 | No | 20
4106 | 14477 | 9 | 2 | 385 | 11 | 385.11 |  | Course 261737: Procure building and civil construction materials, tools and equipment NQF level - 03Credits 8 | No | 20
4107 | 14478 | 9 | 2 | 385 | 12 | 385.12 |  | Course 254220 : Provide primary emergency care/ first aid as an advanced responder NQF level - 3Credits – 8 | No | 20
4108 | 14479 | 9 | 2 | 386 | 13 | 386.13 |  | Course 14580 : Read and interpret construction drawings and specifications NQF level - 3 Credits 10 | No | 20
4109 | 14480 | 9 | 2 | 386 | 14 | 386.14 |  | Course 119472 : Accommodate audience and context needs in oral/signed communication NQF level - 3 Credits 5 | No | 20
4110 | 14481 | 9 | 2 | 386 | 15 | 386.15 |  | Course 9010 : Demonstrate an understanding of the use of different number bases and measurement units and an awareness of error in the context of relevant calculations NQF level - 3 Credits 2 | No | 20
4111 | 14482 | 9 | 2 | 386 | 16 | 386.16 |  | Course 9013 : Describe, apply, analyse and calculate shape and motion in 2 –and 3 –dimensional space in different contexts NQF level - 03 Credits 4 | No | 20
4112 | 14483 | 9 | 2 | 386 | 17 | 386.17 |  | Course 119457 : Interpret and use information from texts NQF level - 03 Credits 5 | No | 20
4113 | 14484 | 9 | 2 | 386 | 18 | 386.18 |  | Course 9012 : Investigate life and work related problems using data and probabilities NQF level - 03 Credits 5 | No | 20
4114 | 14485 | 9 | 2 | 386 | 19 | 386.19 |  | Course 119467 : Use language and communication in occupational learning programmes NQF level - 03 Credits 5 | No | 20
4115 | 14487 | 9 | 2 | 386 | 20 | 386.20 |  | Course 7456: Use mathematics to investigate and monitor the financial aspects of personal, business and national issues NQF level - 03 Credits 5 | No | 20
4116 | 14489 | 9 | 2 | 386 | 21 | 386.21 |  | Course 119465: Write/present/sign texts for a range of communicative contexts NQF level - 02 Credits 3 | No | 20
4117 | 14490 | 9 | 2 | 387 | 22 | 387.22 |  | Course 12444 : Measure, estimate and calculate physical quantities and explore, describe and represent geometrical relationships in 2-dimensions in different life or workplace contexts NQF level - 03 Credits 5 | No | 20
4118 | 14492 | 9 | 2 | 387 | 23 | 387.23 |  | Course 14673 : Install Finishing Components NQF Level - 3 Credits - 16 | No | 20
4119 | 14491 | 9 | 2 | 387 | 24 | 387.24 |  | Course 261666 : Prime and apply paint to surfaces NQF level - 3 Credits -18 credits | No | 20
4120 | 14493 | 9 | 2 | 387 | 25 | 387.25 |  | Coures 261697 :Prepare surfaces for paintingNQF level - 3 Credits - 18 | No | 20
4121 | 14494 | 9 | 2 | 387 | 26 | 387.26 |  | Coures 261665 : Prepare surfaces and apply tiles NQF level - 3 Credits - 20 | No | 20
4122 | 14505 | 9 | 2 | 387 | 27 | 387.27 |  | Course 11784 : Install and maintain drainage systems NQF Level - 3 Credits - 12 | No | 20
4123 | 14506 | 9 | 2 | 387 | 28 | 387.28 |  | Course 244492 : Install, maintain and repair sanitaryware appliances NQF Level - 4Credits - 8 | No | 20
4124 | 14495 | 9 | 2 | 387 | 29 | 387.29 |  | Profit and attendance on condition that services and cost has been incurred (on technical training items above ) | %IT
4125 | 14508 | 9 | 2 | 387 |  | 387 |  | CARPENTERS NATIONAL CERTIFICATE: CIVIL & BUILDING CONSTRUCTION – SAQA 65409 (10 LEANERS TO BE TRAINED) | H3 | 0
4126 | 14509 | 9 | 2 | 388 |  | 388 |  | TRAINING PROVIDER FOR THE FOLLOWING COURSES - Total 145 Credits 181 days Training implementation costs - 70% Practical & 30% Theory | H4 | 0
4127 | 14510 | 9 | 2 | 388 | 30 | 388.30 |  | Course 259604: Verify compliance to safety, health and environmental requirements in the workplaceNQF level - 02Credits 4 No of learners | No | 10
4128 | 14511 | 9 | 2 | 388 | 31 | 388.31 |  | Course 14672: Describe the composition, roleplayers and the role of the construction industry in the South African economy NQF level - 03Credits 4 No of learners | No | 10
4129 | 14512 | 9 | 2 | 388 | 32 | 388.32 |  | Course 261661: Develop construction work plans NQF level - 03Credits 8 No of learners | No | 10
4130 | 14513 | 9 | 2 | 388 | 33 | 388.33 |  | Course 261664: Erect, use and dismantle access equipment for construction work NQF level - 03Credits 6 No of learners | No | 10
4131 | 14514 | 9 | 2 | 388 | 34 | 388.34 |  | Course 261658: Identify, use and maintain tools, machines, equipment and materials for building and civil construction activities NQF level - 03Credits 4 | No | 10
4132 | 14515 | 9 | 2 | 388 | 35 | 388.35 |  | Course 261737: Procure building and civil construction materials, tools and equipment NQF level - 03Credits 8 | No | 10
4133 | 14516 | 9 | 2 | 388 | 36 | 388.36 |  | Course 254220 : Provide primary emergency care/ first aid as an advanced responder NQF level - 3Credits – 8 | No | 10
4134 | 14517 | 9 | 2 | 389 | 37 | 389.37 |  | Course 14580 : Read and interpret construction drawings and specifications NQF level - 3 Credits 10 | No | 10
4135 | 14518 | 9 | 2 | 389 | 38 | 389.38 |  | Course 119472 : Accommodate audience and context needs in oral/signed communication NQF level - 3 Credits 5 | No | 10
4136 | 14519 | 9 | 2 | 389 | 39 | 389.39 |  | Course 9010 : Demonstrate an understanding of the use of different number bases and measurement units and an awareness of error in the context of relevant calculations NQF level - 3 Credits 2 | No | 10
4137 | 14520 | 9 | 2 | 389 | 40 | 389.40 |  | Course 9013 : Describe, apply, analyse and calculate shape and motion in 2 –and 3 –dimensional space in different contexts NQF level - 03 Credits 4 | No | 10
4138 | 14521 | 9 | 2 | 389 | 41 | 389.41 |  | Course 119457 : Interpret and use information from texts NQF level - 03 Credits 5 | No | 10
4139 | 14522 | 9 | 2 | 389 | 42 | 389.42 |  | Course 9012 : Investigate life and work related problems using data and probabilities NQF level - 03 Credits 5 | No | 10
4140 | 14523 | 9 | 2 | 389 | 43 | 389.43 |  | Course 119467 : Use language and communication in occupational learning programmes NQF level - 03 Credits 5 | No | 10
4141 | 14524 | 9 | 2 | 389 | 44 | 389.44 |  | Course 7456: Use mathematics to investigate and monitor the financial aspects of personal, business and national issues NQF level - 03 Credits 5 | No | 10
4142 | 14525 | 9 | 2 | 389 | 45 | 389.45 |  | Course 119465: Write/present/sign texts for a range of communicative contexts NQF level - 02 Credits 3 | No | 10
4143 | 14526 | 9 | 2 | 390 | 46 | 390.46 |  | Course 12444 : Measure, estimate and calculate physical quantities and explore, describe and represent geometrical relationships in 2-dimensions in different life or workplace contexts NQF level - 03 Credits 5 | No | 10
4144 | 14528 | 9 | 2 | 390 | 47 | 390.47 |  | Course 14673 : Install Finishing Components NQF Level - 3 Credits - 16 | No | 10
4145 | 14529 | 9 | 2 | 390 | 48 | 390.48 |  | Course 243751 : Interpret and apply building standards relevant to ceilings and partitioning NQF Level - 3 Credits - 12 | No | 10
4146 | 14530 | 9 | 2 | 390 | 49 | 390.49 |  | Course 14676 : Erect Roof Trusses NQF Level - 3Credits - 16 | No | 10
4147 | 14531 | 9 | 2 | 390 | 50 | 390.50 |  | Profit and attendance on condition that services and cost has been incurred (on technical training items above ) | %IT
4148 | 14499 | 9 | 2 | 390 |  | 390 |  | NOTE: 20% of the total contract value for these items will be retained and only paid upon receipt of MERSETA certificates, statement of results and proof of uploads. |  | 0
4149 | 14459 | 9 | 2 | 390 |  | 390 |  | TRAINING PROVIDER FOR TOTAL OF 25 BENEFICIARIES CONSISTING OF: Bricklaying, plastering and steel fixing - 20 Artisan electrical - 5 | H3 | 0
4150 | 14532 | 9 | 2 | 390 | 51 | 390.51 |  | Allow the sum of R613,525.00 Six Hundred and Thirteen Thousand Five Hundred and Twenty Five for the practical training of TVET college graduates for a period of 12 months | Item | 1 | 613525 | 613525
4151 | 14533 | 9 | 2 | 390 | 52 | 390.52 |  | Add profit on above if required | %IT
4152 | 14534 | 9 | 2 | 390 | 53 | 390.53 |  | Allow for attendance on the above, if required | %IT
4153 | 14466 | 9 | 2 | 391 | 54 | 391.54 |  | Provide a mentor for the training for Bricklaying, plastering and steel fixing | No | 1
4154 | 14467 | 9 | 2 | 391 | 55 | 391.55 |  | Provide a mentor for the training for Painting, tiling and plumbing | No | 1
4155 | 14468 | 9 | 2 | 391 | 56 | 391.56 |  | Provide a mentor for the training for Electrical | No | 1
4156 | 14469 | 9 | 2 | 391 | 57 | 391.57 |  | Provide a mentor for the training for Carpenters | No | 1
4157 | 14465 | 9 | 2 | 391 | 58 | 391.58 |  | Profit and attendance on condition that services and cost has been incurred (on technical training items above ) | %IT
4158 | 14025 | 9 | 2 | 391 |  | 391 |  | EMPLOYMENT OF YOUTH WORKERS | H2 | 0
4159 | 14051 | 9 | 2 | 391 | 59 | 391.59 |  | Allow the sum of R1,335,083.75 (One Million Three Hundred and Thirty Five Thousand and Eighty Three and Seventy Five) for Employment of youth workers for on the job training (6 months) | Item | 1 | 1335083.75 | 1335083.75
4160 | 14052 | 9 | 2 | 391 |  | 391 |  | The unit of measurement shall be the number of youth workers at the labour rate of R 114.00 minimum per day on Training as per EPWP Ministerial Determination multiplied by the period employed in months and the rate tendered shall include full compensation for all costs associated with the employment of youth workers and for complying with the conditions of contract. The cost for the training shall be excluded from this item. This item is based on 9 months appointment for youth workers |  | 0
4161 | 14055 | 9 | 2 | 391 | 60 | 391.60 |  | Profit and attendance on condition that services and cost has been incurred (on both items above) (ref SL 11.04.02) | %IT
4162 | 14030 | 9 | 2 | 391 |  | 391 |  | PROVISION OF EPWP DESIGNED OVERALLS AND HARD HATS TO YOUTH WORKERS | H3 | 0
4163 | 14032 | 9 | 2 | 391 | 61 | 391.61 |  | Allow the sum of R80,000.00 (Eighty Thousand) for the supply of EPWP branded 2 x overalls, 2 x Safety boots and 1 X EPWP branded hard hat to youth workers as well as gloves, goggles and face masks (ref SL 11.05.01) | Item | 1 | 80000 | 80000
4164 | 14057 | 9 | 2 | 391 | 62 | 391.62 |  | Profit and attendance on condition that services and cost has been incurred | %IT
4165 | 14035 | 9 | 2 | 392 |  | 392 |  | PROVISION OF BASIC TOOLS FOR YOUTH WORKERS | H3 | 0
4166 | 14037 | 9 | 2 | 392 | 63 | 392.63 |  | Allow the sum of R100,000.00 (One Hundred Thousand) to provide all youth workers with prescribed tools for their respective trades. Specification for the mentioned tools to be provided by the Service Provider. These tools will become the property of the youth workers after the completion of the programme (ref SL 11.06.01) | Item | 1 | 100000 | 100000
4167 | 14058 | 9 | 2 | 392 | 64 | 392.64 |  | Profit and attendance on condition that services and cost has been incurred | %IT
4168 | 14040 | 9 | 2 | 392 |  | 392 |  | APPOINTMENT OF YOUTH TRAINING CO-ORDINATOR (TEAM LEADER/S) | H3 | 0
4169 | 14059 | 9 | 2 | 392 | 65 | 392.65 |  | Allow the sum of R120,000.00 (One Hundred and Twenty Thousand) for Appointment of Experience (in Construction) Team Leader for the duration of the contract (14 months @ R 8 500.00) ref SL 11.07.01) | Item | 1 | 120000 | 120000
4170 | 14470 | 9 | 2 | 392 | 66 | 392.66 |  | Monitoring of the Learners on site (Each Theory completing group) for a month after they arrive on site | No | 4
4171 | 14503 | 9 | 2 | 392 | 67 | 392.67 |  | Profit and attendance on condition that services and cost has been incurred | %IT
4172 | 14061 | 9 | 2 | 392 |  | 392 |  | LIAISON WITH SERVICE PROVIDER | H3 | 0
4173 | 14062 | 9 | 2 | 392 | 68 | 392.68 |  | Liaison with Service provider (ref SL 11.08) | Hrs | 30
4174 | 14063 | 9 | 2 | 392 |  | 392 |  | LOGISTICS FOR EXIT WORKSHOPS | H3 | 0
4175 | 14064 | 9 | 2 | 392 | 69 | 392.69 |  | Allow the sum of R31,177.74 (Thirty One Thousand One Hundred and Seventy Seven and Seventy Four) to provide Logistic items for exit workshops (Catering, Oranje Golf T-Shirts, Venue Hire and Sound System) | Item | 1 | 31177.74 | 31177.74
4176 | 14471 | 9 | 2 | 392 | 70 | 392.70 |  | Allow the sum of R66,687.50 (Sixty Six Thousand Six Hundred and Eighty Seven and Fifty) to provide Logistic items for 25 beneficiaries to attend trade test in Gauteng including transport, accommodation, meals and cost of training centre | Item | 1 | 66687.5 | 66687.5
4177 | 14504 | 9 | 2 | 392 | 71 | 392.71 |  | Profit and attendance on condition that services and cost has been incurred | %IT

## 9-3 Summary
|  |  | 11/10/2023 | 12:18:04 | . | 3.3.6.4 |  | KEIMOES-MAG-FT
Keimoes Magistrate Final for Tender
COUNTER | ISC | SECTION | BILL | PAGE NO | ITEM NO | DOC REF | PAY REF | DESCRIPTION | UNIT | QUANTITY | RATE | AMOUNT | LABOUR INTENSIVE | WORDING
4179 | 14374 | 9 | 3 | 394 | 1 | 394.1 |  | CONTRACT PARTICIPATION GOALS (CPG) | Page | 378 | 0
4180 | 14414 | 9 | 3 | 394 | 2 | 394.2 |  | NATIONAL YOUTH SERVICE TRAINING AND DEVELOPMENT PROGRAMME | Page | 393 | 0

## 10-1 Summary
|  |  | 11/10/2023 | 12:18:04 | . | 3.3.6.4 |  | KEIMOES-MAG-FT
Keimoes Magistrate Final for Tender
COUNTER | ISC | SECTION | BILL | PAGE NO | ITEM NO | DOC REF | PAY REF | DESCRIPTION | UNIT | QUANTITY | RATE | AMOUNT | LABOUR INTENSIVE | WORDING
4181 | 4269 | 10 | 1 | 395 | 1 | 395.1 |  | PRELIMINARIES | Page | 32 | 0
4182 | 4265 | 10 | 1 | 395 | 2 | 395.2 |  | BUILDING WORK | Page | 206 | 0
4183 | 4266 | 10 | 1 | 395 | 3 | 395.3 |  | EXTERNAL WORK | Page | 232 | 0
4184 | 14147 | 10 | 1 | 395 | 4 | 395.4 |  | ROADWORKS (PROVISIONAL) | Page | 250 | 0
4185 | 4267 | 10 | 1 | 395 | 5 | 395.5 |  | ELECTRICAL INSTALLATION | Page | 306 | 0
4186 | 4268 | 10 | 1 | 395 | 6 | 395.6 |  | ELECTRONIC INSTALLATION | Page | 331 | 0
4187 | 4283 | 10 | 1 | 395 | 7 | 395.7 |  | MECHANICAL INSTALLATION | Page | 368 | 0
4188 | 14402 | 10 | 1 | 395 |  | 395 |  | Sub Total | ST | 0 |  | Sub Total
4189 | 14065 | 10 | 1 | 395 | 8 | 395.8 |  | PROVISIONAL SUMS | Page | 371 | 0
4190 | 14373 | 10 | 1 | 395 | 9 | 395.9 |  | CONTRACT PARTICIPATION GOALS | Page | 394 | 0
4191 | 4285 | 10 | 1 | 395 |  | 395 |  | SUB-TOTAL | ST | 0 |  | Sub Total
4192 | 4286 | 10 | 1 | 395 |  | 395 |  | Value Added Tax | TAX | 15